## summary
IBIS Quality Spreadsheet Report
Generated | 2026-06-13T23:04:03-05:00
IBIS File | abi_gen3.ibs
IBIS Version | 5.0
File Rev | 20230801
Date | Aug 01, 2023
Source | Cadence Design Systems, Inc.
IQ Score in file | (not found)
Target IQ level | IQ3
Review overlay | None
Candidate level from checked items | IQ1
Final IQ score | To be assigned after manual review and accepted exceptions
IBISCHK Parser Information
Version
Errors
Warnings
Cautions
Executable
Result Summary
Status | Count
PASS | 38
FAIL | 4
WARN | 6
NA | 37
ERROR | 0
File Header
IQ Spec Reference | IQ Level | Description | PASS/FAIL | Comments
2.1 | LEVEL 1 | IBIS file passes IBISCHK | REVIEW | WARN=1, PASS=2. No existing '¦IQ Score:' tag found inside the .ibs file. This is reported as a writeback note only; it does not fail the quality check because this tool is intended to help assign the score. ¦ IBISCHK version not found documented inside the .ibs file. This is reported as a documentation note only; it does not block Level 1. ¦ IBISCHK not found on PATH — skipping execution check. Install IBISCHK and ensure it is on PATH
Components
Component | Candidate IQ Level | Comments
ABI_Serdes | IQ2 | FAIL=1
Models
Model | Type | Candidate IQ Level | Comments
abi_in | Input | IQ3 | No generated findings need attention.
abi_out | Output | IQ1 | FAIL=3
refclk | Input | IQ3 | No generated findings need attention.
Zout Estimates
Model | Type | Pulldown typ/min/max | Pullup typ/min/max | Comments
abi_in | Input | NA / NA / NA | NA / NA / NA | No usable Pullup/Pulldown driver table.
abi_out | Output | 50 ohm / 42.5 ohm / 57.5 ohm | 50 ohm / 42.5 ohm / 57.5 ohm | Estimated from available Pullup/Pulldown corners.
refclk | Input | NA / NA / NA | NA / NA / NA | No usable Pullup/Pulldown driver table.
Review Queue
Semi-auto review items | 5
Manual review items | 46
Final signoff ready | No

## component ABI_Serdes
COMPONENT: | ABI_Serdes
IQ Level: | IQ2
Exception:
Correlation:
Pin count | 8
Pin mapping entries | 0
Diff pin entries | 3
Package model
Bare die | No
In column PASS/FAIL below, generated results are filled from the QA report.
MANUAL REVIEW means the item needs external evidence or reviewer judgement.
IQ Spec Reference | IQ Level | Automation | Description | PASS/FAIL | Comments
3.1.1 | LEVEL 2 | auto | [Package] must have typ/min/max values | PASS | PASS=1. All [Package] R/L/C have typ, min, and max values
3.1.2 | LEVEL 2 | semi_auto | [Package] model values must be reasonable | PASS | PASS=1. Package values within limits and min≤typ≤max
3.2.1 | LEVEL 2 | semi_auto | [Pin] section complete | PASS | PASS=1. [Pin] has 8 complete entry/entries with resolvable model references
3.2.2 | LEVEL 3 | auto | [Pin] RLC values are present and reasonable | FAIL | FAIL=1. 6 pin RLC issue(s): Pin 2: missing L/C values; Pin 3: missing L/C values
3.3.1 | LEVEL 2 | auto | [Diff Pin] referenced pin models match | PASS | PASS=1. All [Diff Pin] model names match or have explanatory comments
3.3.2 | LEVEL 3 | auto | [Diff Pin] Vdiff and Tdelay_* complete and reasonable | PASS | PASS=1. All [Diff Pin] Vdiff/Tdelay values consistent with model type
4.1 | LEVEL 2 | semi_auto | [Model Selector] entries have reasonable descriptions | NA | NA=1. No [Model Selector] sections parsed from raw file
4.2 | LEVEL 2 | manual | Default [Model Selector] entries are consistent | MANUAL REVIEW | Manual review required: Default model selector consistency depends on product configuration and likely use cases.

## model abi_in
MODEL: | abi_in
IQ Level: | IQ3
Exception:
Correlation:
Model type | Input
Components | ABI_Serdes
Waveform tables | 0
Has pullup | No
Has pulldown | No
Has ramp | No
Zout pulldown typ/min/max | NA / NA / NA
Zout pullup typ/min/max | NA / NA / NA
In column PASS/FAIL below, generated results are filled from the QA report.
MANUAL REVIEW means the item needs external evidence or reviewer judgement.
IQ Spec Reference | IQ Level | Automation | Description | PASS/FAIL | Comments
5.1.1 | LEVEL 2 | semi_auto | [Model] parameters have correct typ/min/max order | PASS | PASS=1. 3 model parameter set(s) have typ/min/max order evidence: C_comp; Voltage Range
5.1.2 | LEVEL 2 | semi_auto | [Model] C_comp is reasonable | PASS | PASS=1. C_comp evidence is positive and within review threshold: C_comp
5.1.3 | LEVEL 2 | manual | [Temperature Range] is reasonable | MANUAL REVIEW | Manual review required: Requires extraction conditions, technology behavior, and datasheet operating temperature comparison.
5.1.4 | LEVEL 2 | semi_auto | [Voltage Range] or [* Reference] is reasonable | PASS | PASS=1. Voltage/reference evidence parsed, defaults resolved, and basic consistency looks reasonable: Voltage Range: typ=1V, min=1V, max=1V (explicit); Pullup Reference: typ=1V, min=1V, max=1V (default from Voltage Range)
5.2.1 | LEVEL 3 | manual | [Model] Vinl and Vinh reasonable | MANUAL REVIEW | Manual review required: Requires comparing thresholds against datasheet and Vmeas intent.
5.2.2 | LEVEL 3 | manual | [Model Spec] Vinl and Vinh reasonable | MANUAL REVIEW | Manual review required: Requires datasheet threshold ranges and supply variation interpretation.
5.2.3 | LEVEL 3 | manual | [Model Spec] Vinl+/- and Vinh+/- complete and reasonable | MANUAL REVIEW | Manual review required: Requires datasheet/hysteresis intent plus comment review for exceptions.
5.2.5 | LEVEL 2 | manual | [Model Spec] S_Overshoot subparameters complete and match data sheet | MANUAL REVIEW | Manual review required: Requires datasheet functional overshoot limits.
5.2.6 | LEVEL 2 | semi_auto | [Model Spec] S_Overshoot subparameters track typ/min/max | NA | NA=1. No [Model Spec] S_Overshoot data parsed
5.2.7 | LEVEL 2 | manual | [Model Spec] D_Overshoot_* subparameters complete and match data sheet | MANUAL REVIEW | Manual review required: Requires datasheet dynamic overshoot limits and documented conversion method.
5.2.8 | LEVEL 2 | semi_auto | [Model Spec] D_Overshoot_* subparameters track typ/min/max | NA | NA=1. No [Model Spec] D_Overshoot data parsed
5.2.9 | LEVEL 3 | manual | [Receiver Thresholds] Vth present and matches data sheet, if needed | MANUAL REVIEW | Manual review required: Requires datasheet timing threshold and receiver-threshold applicability.
5.2.10 | LEVEL 3 | manual | [Receiver Thresholds] Vth_min and Vth_max present and match data sheet, if needed | MANUAL REVIEW | Manual review required: Requires datasheet Vth tolerance interpretation.
5.2.11 | LEVEL 3 | manual | [Receiver Thresholds] Vinh_ac, Vinl_ac present and match data sheet, if needed | MANUAL REVIEW | Manual review required: Requires datasheet AC threshold values and offset conversion review.
5.2.12 | LEVEL 3 | manual | [Receiver Thresholds] Vinh_dc, Vinl_dc present and match data sheet, if needed | MANUAL REVIEW | Manual review required: Requires datasheet DC threshold values and offset conversion review.
5.2.13 | LEVEL 3 | manual | [Receiver Thresholds] Tslew_ac/Tdiffslew_ac present and match data sheet, if needed | MANUAL REVIEW | Manual review required: Requires datasheet slew-limit values and differential/single-ended applicability.
5.2.14 | LEVEL 3 | manual | [Receiver Thresholds] Threshold_sensitivity and Ext_ref present and match data sheet, if needed | MANUAL REVIEW | Manual review required: Requires datasheet/reference-supply behavior.
5.3.1 | LEVEL 2 | auto | I-V tables have correct typ/min/max order | PASS | PASS=1. [GND Clamp] rows are voltage/typ/min/max
5.3.2 | LEVEL 2 | auto | [Pullup] voltage sweep range is correct | NA | NA=1. Model_type=Input has no required [Pullup] table - NA
5.3.3 | LEVEL 2 | auto | [Pulldown] voltage sweep range is correct | NA | NA=1. Model_type=Input has no required [Pulldown] table - NA
5.3.4 | LEVEL 2 | auto | [POWER Clamp] voltage sweep range is correct | NA | No generated result for this scope; item appears not applicable or no section was present.
5.3.5 | LEVEL 2 | auto | [GND Clamp] voltage sweep range is correct | PASS | PASS=1. [GND Clamp] voltage sweep OK (-1V to 1V)
5.3.6 | LEVEL 2 | semi_auto | I-V tables do not exhibit stair-stepping | REVIEW | WARN=1. I-V stair-step evidence needs review: [GND Clamp]: roughness=0.5 > 0.1
5.3.7 | LEVEL 2 | auto | Combined I-V tables are monotonic | PASS | PASS=1. [Pulldown] + [GND Clamp] combined curve monotonicity OK (nondecreasing, 3 sample point(s))
5.3.8 | LEVEL 2 | auto | [Pulldown] I-V tables pass through zero/zero | NA | NA=1. Model_type=Input has no required [Pulldown] table - NA
5.3.9 | LEVEL 2 | auto | [Pullup] I-V tables pass through zero/zero | NA | NA=1. Model_type=Input has no required [Pullup] table - NA
5.3.10 | LEVEL 2 | semi_auto | No leakage current in clamp I-V tables | PASS | PASS=1. Clamp leakage evidence is within threshold at 0V
5.3.11 | LEVEL 2 | manual | I-V behavior not double-counted | MANUAL REVIEW | Manual review required: Double-counting of clamp, driver, and termination behavior needs curve/context review.
5.3.12 | LEVEL 2 | manual | On-die termination modeling documented | MANUAL REVIEW | Manual review required: Requires documentation review for on-die termination modeling method.
5.3.13 | LEVEL 2 | auto | ECL models I-V tables swept from -Vcc to +2 * Vcc. | NA | No generated result for this scope; item appears not applicable or no section was present.
5.3.14 | LEVEL 2 | semi_auto | Point distributions in I-V tables should be sufficient | REVIEW | WARN=1. I-V point distribution evidence needs review: [GND Clamp]: 3 point(s) < 20
5.4.1 | LEVEL 2 | semi_auto | Output and I/O buffers have sufficient V-T tables | NA | NA=1. No V-T waveform tables parsed
5.4.2 | LEVEL 2 | semi_auto | V-T tables have reasonable point distribution | NA | NA=1. No V-T waveform tables parsed
5.4.3 | LEVEL 3 | semi_auto | V-T table duration is not excessive | NA | NA=1. No V-T waveform tables parsed
5.4.4 | LEVEL 2 | semi_auto | V-T table endpoints match fixture voltages | NA | NA=1. No V-T waveform tables parsed
5.5.1 | LEVEL 2 | auto | [Ramp] R_load present if value other than 50 ohms | NA | No generated result for this scope; item appears not applicable or no section was present.
5.5.2 | LEVEL 2 | semi_auto | [Ramp] typ/min/max order is correct | NA | NA=1. No [Ramp] data parsed
5.5.3 | LEVEL 2 | auto | [Ramp] dV value is consistent with I-V table calculations | NA | No generated result for this scope; item appears not applicable or no section was present.
5.5.4 | LEVEL 2 | semi_auto | [Ramp] dt is consistent with 20%-80% crossing time | NA | NA=1. Ramp or V-T waveform data absent
5.6.1 | LEVEL 3 | manual | [Model Spec] Vmeas and Vref used if typ/min/max variation | MANUAL REVIEW | Manual review required: Requires deciding whether Vmeas/Vref variation exists across corners.
5.6.2 | LEVEL 3 | semi_auto | Vref consistent for Open-drain, Open-source, and ECL Model_types | NA | NA=1. Model_type=Input does not require this Vref consistency evidence

## model abi_out
MODEL: | abi_out
IQ Level: | IQ1
Exception:
Correlation:
Model type | Output
Components | ABI_Serdes
Waveform tables | 0
Has pullup | Yes
Has pulldown | Yes
Has ramp | Yes
Zout pulldown typ/min/max | 50 ohm / 42.5 ohm / 57.5 ohm
Zout pullup typ/min/max | 50 ohm / 42.5 ohm / 57.5 ohm
In column PASS/FAIL below, generated results are filled from the QA report.
MANUAL REVIEW means the item needs external evidence or reviewer judgement.
IQ Spec Reference | IQ Level | Automation | Description | PASS/FAIL | Comments
5.1.1 | LEVEL 2 | semi_auto | [Model] parameters have correct typ/min/max order | PASS | PASS=1. 3 model parameter set(s) have typ/min/max order evidence: C_comp; Voltage Range
5.1.2 | LEVEL 2 | semi_auto | [Model] C_comp is reasonable | PASS | PASS=1. C_comp evidence is positive and within review threshold: C_comp
5.1.3 | LEVEL 2 | manual | [Temperature Range] is reasonable | MANUAL REVIEW | Manual review required: Requires extraction conditions, technology behavior, and datasheet operating temperature comparison.
5.1.4 | LEVEL 2 | semi_auto | [Voltage Range] or [* Reference] is reasonable | PASS | PASS=1. Voltage/reference evidence parsed, defaults resolved, and basic consistency looks reasonable: Voltage Range: typ=1V, min=1V, max=1V (explicit); Pullup Reference: typ=1V, min=1V, max=1V (default from Voltage Range)
5.2.1 | LEVEL 3 | manual | [Model] Vinl and Vinh reasonable | MANUAL REVIEW | Manual review required: Requires comparing thresholds against datasheet and Vmeas intent.
5.2.2 | LEVEL 3 | manual | [Model Spec] Vinl and Vinh reasonable | MANUAL REVIEW | Manual review required: Requires datasheet threshold ranges and supply variation interpretation.
5.2.3 | LEVEL 3 | manual | [Model Spec] Vinl+/- and Vinh+/- complete and reasonable | MANUAL REVIEW | Manual review required: Requires datasheet/hysteresis intent plus comment review for exceptions.
5.2.5 | LEVEL 2 | manual | [Model Spec] S_Overshoot subparameters complete and match data sheet | MANUAL REVIEW | Manual review required: Requires datasheet functional overshoot limits.
5.2.6 | LEVEL 2 | semi_auto | [Model Spec] S_Overshoot subparameters track typ/min/max | NA | NA=1. No [Model Spec] S_Overshoot data parsed
5.2.7 | LEVEL 2 | manual | [Model Spec] D_Overshoot_* subparameters complete and match data sheet | MANUAL REVIEW | Manual review required: Requires datasheet dynamic overshoot limits and documented conversion method.
5.2.8 | LEVEL 2 | semi_auto | [Model Spec] D_Overshoot_* subparameters track typ/min/max | NA | NA=1. No [Model Spec] D_Overshoot data parsed
5.2.9 | LEVEL 3 | manual | [Receiver Thresholds] Vth present and matches data sheet, if needed | MANUAL REVIEW | Manual review required: Requires datasheet timing threshold and receiver-threshold applicability.
5.2.10 | LEVEL 3 | manual | [Receiver Thresholds] Vth_min and Vth_max present and match data sheet, if needed | MANUAL REVIEW | Manual review required: Requires datasheet Vth tolerance interpretation.
5.2.11 | LEVEL 3 | manual | [Receiver Thresholds] Vinh_ac, Vinl_ac present and match data sheet, if needed | MANUAL REVIEW | Manual review required: Requires datasheet AC threshold values and offset conversion review.
5.2.12 | LEVEL 3 | manual | [Receiver Thresholds] Vinh_dc, Vinl_dc present and match data sheet, if needed | MANUAL REVIEW | Manual review required: Requires datasheet DC threshold values and offset conversion review.
5.2.13 | LEVEL 3 | manual | [Receiver Thresholds] Tslew_ac/Tdiffslew_ac present and match data sheet, if needed | MANUAL REVIEW | Manual review required: Requires datasheet slew-limit values and differential/single-ended applicability.
5.2.14 | LEVEL 3 | manual | [Receiver Thresholds] Threshold_sensitivity and Ext_ref present and match data sheet, if needed | MANUAL REVIEW | Manual review required: Requires datasheet/reference-supply behavior.
5.3.1 | LEVEL 2 | auto | I-V tables have correct typ/min/max order | PASS | PASS=2. [Pulldown] rows are voltage/typ/min/max with expected active-region corner ordering ¦ [Pullup] rows are voltage/typ/min/max with expected active-region corner ordering
5.3.2 | LEVEL 2 | auto | [Pullup] voltage sweep range is correct | FAIL | FAIL=1. [Pullup] voltage sweep insufficient: High end: table ends at 1V, need ≥ 2V
5.3.3 | LEVEL 2 | auto | [Pulldown] voltage sweep range is correct | FAIL | FAIL=1. [Pulldown] voltage sweep insufficient: High end: table ends at 1V, need ≥ 2V
5.3.4 | LEVEL 2 | auto | [POWER Clamp] voltage sweep range is correct | NA | No generated result for this scope; item appears not applicable or no section was present.
5.3.5 | LEVEL 2 | auto | [GND Clamp] voltage sweep range is correct | NA | No generated result for this scope; item appears not applicable or no section was present.
5.3.6 | LEVEL 2 | semi_auto | I-V tables do not exhibit stair-stepping | REVIEW | WARN=1. I-V stair-step evidence needs review: [Pulldown]: roughness=0.5 > 0.1; [Pullup]: roughness=0.5 > 0.1
5.3.7 | LEVEL 2 | auto | Combined I-V tables are monotonic | PASS | PASS=2. [Pulldown] + [GND Clamp] combined curve monotonicity OK (nondecreasing, 3 sample point(s)) ¦ [Pullup] + [POWER Clamp] combined curve monotonicity OK (nonincreasing, 3 sample point(s))
5.3.8 | LEVEL 2 | auto | [Pulldown] I-V tables pass through zero/zero | PASS | PASS=1. [Pulldown] passes through near 0 at 0V (within +/-1uA)
5.3.9 | LEVEL 2 | auto | [Pullup] I-V tables pass through zero/zero | PASS | PASS=1. [Pullup] passes through near 0 at 0V (within +/-1uA)
5.3.10 | LEVEL 2 | semi_auto | No leakage current in clamp I-V tables | PASS | PASS=1. Clamp leakage evidence is within threshold at 0V
5.3.11 | LEVEL 2 | manual | I-V behavior not double-counted | MANUAL REVIEW | Manual review required: Double-counting of clamp, driver, and termination behavior needs curve/context review.
5.3.12 | LEVEL 2 | manual | On-die termination modeling documented | MANUAL REVIEW | Manual review required: Requires documentation review for on-die termination modeling method.
5.3.13 | LEVEL 2 | auto | ECL models I-V tables swept from -Vcc to +2 * Vcc. | NA | No generated result for this scope; item appears not applicable or no section was present.
5.3.14 | LEVEL 2 | semi_auto | Point distributions in I-V tables should be sufficient | REVIEW | WARN=1. I-V point distribution evidence needs review: [Pulldown]: 3 point(s) < 20; [Pullup]: 3 point(s) < 20
5.4.1 | LEVEL 2 | semi_auto | Output and I/O buffers have sufficient V-T tables | NA | NA=1. No V-T waveform tables parsed
5.4.2 | LEVEL 2 | semi_auto | V-T tables have reasonable point distribution | NA | NA=1. No V-T waveform tables parsed
5.4.3 | LEVEL 3 | semi_auto | V-T table duration is not excessive | NA | NA=1. No V-T waveform tables parsed
5.4.4 | LEVEL 2 | semi_auto | V-T table endpoints match fixture voltages | NA | NA=1. No V-T waveform tables parsed
5.5.1 | LEVEL 2 | auto | [Ramp] R_load present if value other than 50 ohms | PASS | PASS=1. R_load = 50.0Ω documented
5.5.2 | LEVEL 2 | semi_auto | [Ramp] typ/min/max order is correct | PASS | PASS=1. Ramp typ/min/max slew order evidence is ordered: dV/dt_r; dV/dt_f
5.5.3 | LEVEL 2 | auto | [Ramp] dV value is consistent with I-V table calculations | FAIL | FAIL=1. [Ramp] dV inconsistent with I-V load-line (6 corner(s)): Rise dV/typ: ramp=1V, expected≈0.3V (233.3% error, limit 10.0%); Rise dV/min: ramp=1V, expected≈0.3243V (208.3% error, limit 10.0%)
5.5.4 | LEVEL 2 | semi_auto | [Ramp] dt is consistent with 20%-80% crossing time | NA | NA=1. Ramp or V-T waveform data absent
5.6.1 | LEVEL 3 | manual | [Model Spec] Vmeas and Vref used if typ/min/max variation | MANUAL REVIEW | Manual review required: Requires deciding whether Vmeas/Vref variation exists across corners.
5.6.2 | LEVEL 3 | semi_auto | Vref consistent for Open-drain, Open-source, and ECL Model_types | NA | NA=1. Model_type=Output does not require this Vref consistency evidence

## model refclk
MODEL: | refclk
IQ Level: | IQ3
Exception:
Correlation:
Model type | Input
Components | ABI_Serdes
Waveform tables | 0
Has pullup | No
Has pulldown | No
Has ramp | No
Zout pulldown typ/min/max | NA / NA / NA
Zout pullup typ/min/max | NA / NA / NA
In column PASS/FAIL below, generated results are filled from the QA report.
MANUAL REVIEW means the item needs external evidence or reviewer judgement.
IQ Spec Reference | IQ Level | Automation | Description | PASS/FAIL | Comments
5.1.1 | LEVEL 2 | semi_auto | [Model] parameters have correct typ/min/max order | PASS | PASS=1. 3 model parameter set(s) have typ/min/max order evidence: C_comp; Voltage Range
5.1.2 | LEVEL 2 | semi_auto | [Model] C_comp is reasonable | PASS | PASS=1. C_comp evidence is positive and within review threshold: C_comp
5.1.3 | LEVEL 2 | manual | [Temperature Range] is reasonable | MANUAL REVIEW | Manual review required: Requires extraction conditions, technology behavior, and datasheet operating temperature comparison.
5.1.4 | LEVEL 2 | semi_auto | [Voltage Range] or [* Reference] is reasonable | PASS | PASS=1. Voltage/reference evidence parsed, defaults resolved, and basic consistency looks reasonable: Voltage Range: typ=1.8V, min=1.71V, max=1.89V (explicit); Pullup Reference: typ=1.8V, min=1.71V, max=1.89V (default from Voltage Range)
5.2.1 | LEVEL 3 | manual | [Model] Vinl and Vinh reasonable | MANUAL REVIEW | Manual review required: Requires comparing thresholds against datasheet and Vmeas intent.
5.2.2 | LEVEL 3 | manual | [Model Spec] Vinl and Vinh reasonable | MANUAL REVIEW | Manual review required: Requires datasheet threshold ranges and supply variation interpretation.
5.2.3 | LEVEL 3 | manual | [Model Spec] Vinl+/- and Vinh+/- complete and reasonable | MANUAL REVIEW | Manual review required: Requires datasheet/hysteresis intent plus comment review for exceptions.
5.2.5 | LEVEL 2 | manual | [Model Spec] S_Overshoot subparameters complete and match data sheet | MANUAL REVIEW | Manual review required: Requires datasheet functional overshoot limits.
5.2.6 | LEVEL 2 | semi_auto | [Model Spec] S_Overshoot subparameters track typ/min/max | NA | NA=1. No [Model Spec] S_Overshoot data parsed
5.2.7 | LEVEL 2 | manual | [Model Spec] D_Overshoot_* subparameters complete and match data sheet | MANUAL REVIEW | Manual review required: Requires datasheet dynamic overshoot limits and documented conversion method.
5.2.8 | LEVEL 2 | semi_auto | [Model Spec] D_Overshoot_* subparameters track typ/min/max | NA | NA=1. No [Model Spec] D_Overshoot data parsed
5.2.9 | LEVEL 3 | manual | [Receiver Thresholds] Vth present and matches data sheet, if needed | MANUAL REVIEW | Manual review required: Requires datasheet timing threshold and receiver-threshold applicability.
5.2.10 | LEVEL 3 | manual | [Receiver Thresholds] Vth_min and Vth_max present and match data sheet, if needed | MANUAL REVIEW | Manual review required: Requires datasheet Vth tolerance interpretation.
5.2.11 | LEVEL 3 | manual | [Receiver Thresholds] Vinh_ac, Vinl_ac present and match data sheet, if needed | MANUAL REVIEW | Manual review required: Requires datasheet AC threshold values and offset conversion review.
5.2.12 | LEVEL 3 | manual | [Receiver Thresholds] Vinh_dc, Vinl_dc present and match data sheet, if needed | MANUAL REVIEW | Manual review required: Requires datasheet DC threshold values and offset conversion review.
5.2.13 | LEVEL 3 | manual | [Receiver Thresholds] Tslew_ac/Tdiffslew_ac present and match data sheet, if needed | MANUAL REVIEW | Manual review required: Requires datasheet slew-limit values and differential/single-ended applicability.
5.2.14 | LEVEL 3 | manual | [Receiver Thresholds] Threshold_sensitivity and Ext_ref present and match data sheet, if needed | MANUAL REVIEW | Manual review required: Requires datasheet/reference-supply behavior.
5.3.1 | LEVEL 2 | auto | I-V tables have correct typ/min/max order | PASS | PASS=2. [GND Clamp] rows are voltage/typ/min/max ¦ [POWER Clamp] rows are voltage/typ/min/max
5.3.2 | LEVEL 2 | auto | [Pullup] voltage sweep range is correct | NA | NA=1. Model_type=Input has no required [Pullup] table - NA
5.3.3 | LEVEL 2 | auto | [Pulldown] voltage sweep range is correct | NA | NA=1. Model_type=Input has no required [Pulldown] table - NA
5.3.4 | LEVEL 2 | auto | [POWER Clamp] voltage sweep range is correct | PASS | PASS=1. [POWER Clamp] voltage sweep OK (-1.8V to 1.8V)
5.3.5 | LEVEL 2 | auto | [GND Clamp] voltage sweep range is correct | PASS | PASS=1. [GND Clamp] voltage sweep OK (-1.8V to 1.8V)
5.3.6 | LEVEL 2 | semi_auto | I-V tables do not exhibit stair-stepping | PASS | PASS=1. I-V stair-step roughness evidence is within threshold
5.3.7 | LEVEL 2 | auto | Combined I-V tables are monotonic | PASS | PASS=2. [Pulldown] + [GND Clamp] combined curve monotonicity OK (nondecreasing, 98 sample point(s)) ¦ [Pullup] + [POWER Clamp] combined curve monotonicity OK (nonincreasing, 51 sample point(s))
5.3.8 | LEVEL 2 | auto | [Pulldown] I-V tables pass through zero/zero | NA | NA=1. Model_type=Input has no required [Pulldown] table - NA
5.3.9 | LEVEL 2 | auto | [Pullup] I-V tables pass through zero/zero | NA | NA=1. Model_type=Input has no required [Pullup] table - NA
5.3.10 | LEVEL 2 | semi_auto | No leakage current in clamp I-V tables | REVIEW | WARN=1. Clamp leakage evidence needs review: [GND Clamp]: I(0V)=-8.57 uA; [POWER Clamp]: I(0V)=2.04 uA
5.3.11 | LEVEL 2 | manual | I-V behavior not double-counted | MANUAL REVIEW | Manual review required: Double-counting of clamp, driver, and termination behavior needs curve/context review.
5.3.12 | LEVEL 2 | manual | On-die termination modeling documented | MANUAL REVIEW | Manual review required: Requires documentation review for on-die termination modeling method.
5.3.13 | LEVEL 2 | auto | ECL models I-V tables swept from -Vcc to +2 * Vcc. | NA | No generated result for this scope; item appears not applicable or no section was present.
5.3.14 | LEVEL 2 | semi_auto | Point distributions in I-V tables should be sufficient | PASS | PASS=1. I-V point counts meet evidence threshold
5.4.1 | LEVEL 2 | semi_auto | Output and I/O buffers have sufficient V-T tables | NA | NA=1. No V-T waveform tables parsed
5.4.2 | LEVEL 2 | semi_auto | V-T tables have reasonable point distribution | NA | NA=1. No V-T waveform tables parsed
5.4.3 | LEVEL 3 | semi_auto | V-T table duration is not excessive | NA | NA=1. No V-T waveform tables parsed
5.4.4 | LEVEL 2 | semi_auto | V-T table endpoints match fixture voltages | NA | NA=1. No V-T waveform tables parsed
5.5.1 | LEVEL 2 | auto | [Ramp] R_load present if value other than 50 ohms | NA | No generated result for this scope; item appears not applicable or no section was present.
5.5.2 | LEVEL 2 | semi_auto | [Ramp] typ/min/max order is correct | NA | NA=1. No [Ramp] data parsed
5.5.3 | LEVEL 2 | auto | [Ramp] dV value is consistent with I-V table calculations | NA | No generated result for this scope; item appears not applicable or no section was present.
5.5.4 | LEVEL 2 | semi_auto | [Ramp] dt is consistent with 20%-80% crossing time | NA | NA=1. Ramp or V-T waveform data absent
5.6.1 | LEVEL 3 | manual | [Model Spec] Vmeas and Vref used if typ/min/max variation | MANUAL REVIEW | Manual review required: Requires deciding whether Vmeas/Vref variation exists across corners.
5.6.2 | LEVEL 3 | semi_auto | Vref consistent for Open-drain, Open-source, and ECL Model_types | NA | NA=1. Model_type=Input does not require this Vref consistency evidence

## manual review
Review Key | Check ID | IQ Level | Scope | Subject | Description | Decision | External Evidence | Datasheet / Reference | Reviewer Comment | Model-Maker Action
manual-4.2-component-ABI_Serdes-76c3b6ccf711 | 4.2 | LEVEL 2 | component | ABI_Serdes | Default [Model Selector] entries are consistent | Pending
manual-5.1.3-model-abi_in-943b211791da | 5.1.3 | LEVEL 2 | model | abi_in | [Temperature Range] is reasonable | Pending
manual-5.1.3-model-abi_out-ed719c92ba3a | 5.1.3 | LEVEL 2 | model | abi_out | [Temperature Range] is reasonable | Pending
manual-5.1.3-model-refclk-66769fea99ee | 5.1.3 | LEVEL 2 | model | refclk | [Temperature Range] is reasonable | Pending
manual-5.2.1-model-abi_in-32250b1b4072 | 5.2.1 | LEVEL 3 | model | abi_in | [Model] Vinl and Vinh reasonable | Pending
manual-5.2.1-model-abi_out-6fdba5b4bc07 | 5.2.1 | LEVEL 3 | model | abi_out | [Model] Vinl and Vinh reasonable | Pending
manual-5.2.1-model-refclk-b64c1bb0e017 | 5.2.1 | LEVEL 3 | model | refclk | [Model] Vinl and Vinh reasonable | Pending
manual-5.2.2-model-abi_in-41773eef9743 | 5.2.2 | LEVEL 3 | model | abi_in | [Model Spec] Vinl and Vinh reasonable | Pending
manual-5.2.2-model-abi_out-302ad7bddf23 | 5.2.2 | LEVEL 3 | model | abi_out | [Model Spec] Vinl and Vinh reasonable | Pending
manual-5.2.2-model-refclk-3f26631dafcc | 5.2.2 | LEVEL 3 | model | refclk | [Model Spec] Vinl and Vinh reasonable | Pending
manual-5.2.3-model-abi_in-e9f5be5d4f44 | 5.2.3 | LEVEL 3 | model | abi_in | [Model Spec] Vinl+/- and Vinh+/- complete and reasonable | Pending
manual-5.2.3-model-abi_out-6c69ed2707b5 | 5.2.3 | LEVEL 3 | model | abi_out | [Model Spec] Vinl+/- and Vinh+/- complete and reasonable | Pending
manual-5.2.3-model-refclk-e402740c2adb | 5.2.3 | LEVEL 3 | model | refclk | [Model Spec] Vinl+/- and Vinh+/- complete and reasonable | Pending
manual-5.2.5-model-abi_in-8ec865e4657e | 5.2.5 | LEVEL 2 | model | abi_in | [Model Spec] S_Overshoot subparameters complete and match data sheet | Pending
manual-5.2.5-model-abi_out-ebee3ac9d86a | 5.2.5 | LEVEL 2 | model | abi_out | [Model Spec] S_Overshoot subparameters complete and match data sheet | Pending
manual-5.2.5-model-refclk-e636f8b30d25 | 5.2.5 | LEVEL 2 | model | refclk | [Model Spec] S_Overshoot subparameters complete and match data sheet | Pending
manual-5.2.7-model-abi_in-8a29d83a9d4c | 5.2.7 | LEVEL 2 | model | abi_in | [Model Spec] D_Overshoot_* subparameters complete and match data sheet | Pending
manual-5.2.7-model-abi_out-44e15dee19e8 | 5.2.7 | LEVEL 2 | model | abi_out | [Model Spec] D_Overshoot_* subparameters complete and match data sheet | Pending
manual-5.2.7-model-refclk-3d1eaa5679ff | 5.2.7 | LEVEL 2 | model | refclk | [Model Spec] D_Overshoot_* subparameters complete and match data sheet | Pending
manual-5.2.9-model-abi_in-f5664c55eaae | 5.2.9 | LEVEL 3 | model | abi_in | [Receiver Thresholds] Vth present and matches data sheet, if needed | Pending
manual-5.2.9-model-abi_out-43e02459b453 | 5.2.9 | LEVEL 3 | model | abi_out | [Receiver Thresholds] Vth present and matches data sheet, if needed | Pending
manual-5.2.9-model-refclk-f7da050bb562 | 5.2.9 | LEVEL 3 | model | refclk | [Receiver Thresholds] Vth present and matches data sheet, if needed | Pending
manual-5.2.10-model-abi_in-df5b7e1ad439 | 5.2.10 | LEVEL 3 | model | abi_in | [Receiver Thresholds] Vth_min and Vth_max present and match data sheet, if needed | Pending
manual-5.2.10-model-abi_out-afc62495169e | 5.2.10 | LEVEL 3 | model | abi_out | [Receiver Thresholds] Vth_min and Vth_max present and match data sheet, if needed | Pending
manual-5.2.10-model-refclk-0e4374d004ef | 5.2.10 | LEVEL 3 | model | refclk | [Receiver Thresholds] Vth_min and Vth_max present and match data sheet, if needed | Pending
manual-5.2.11-model-abi_in-a94f245d274a | 5.2.11 | LEVEL 3 | model | abi_in | [Receiver Thresholds] Vinh_ac, Vinl_ac present and match data sheet, if needed | Pending
manual-5.2.11-model-abi_out-fe794d9600c8 | 5.2.11 | LEVEL 3 | model | abi_out | [Receiver Thresholds] Vinh_ac, Vinl_ac present and match data sheet, if needed | Pending
manual-5.2.11-model-refclk-628b7865534d | 5.2.11 | LEVEL 3 | model | refclk | [Receiver Thresholds] Vinh_ac, Vinl_ac present and match data sheet, if needed | Pending
manual-5.2.12-model-abi_in-36c864af5641 | 5.2.12 | LEVEL 3 | model | abi_in | [Receiver Thresholds] Vinh_dc, Vinl_dc present and match data sheet, if needed | Pending
manual-5.2.12-model-abi_out-256d300f75b8 | 5.2.12 | LEVEL 3 | model | abi_out | [Receiver Thresholds] Vinh_dc, Vinl_dc present and match data sheet, if needed | Pending
manual-5.2.12-model-refclk-56f7065dee24 | 5.2.12 | LEVEL 3 | model | refclk | [Receiver Thresholds] Vinh_dc, Vinl_dc present and match data sheet, if needed | Pending
manual-5.2.13-model-abi_in-6c26f4075f35 | 5.2.13 | LEVEL 3 | model | abi_in | [Receiver Thresholds] Tslew_ac/Tdiffslew_ac present and match data sheet, if needed | Pending
manual-5.2.13-model-abi_out-89671756ffa9 | 5.2.13 | LEVEL 3 | model | abi_out | [Receiver Thresholds] Tslew_ac/Tdiffslew_ac present and match data sheet, if needed | Pending
manual-5.2.13-model-refclk-81eee26dd269 | 5.2.13 | LEVEL 3 | model | refclk | [Receiver Thresholds] Tslew_ac/Tdiffslew_ac present and match data sheet, if needed | Pending
manual-5.2.14-model-abi_in-78112f63e298 | 5.2.14 | LEVEL 3 | model | abi_in | [Receiver Thresholds] Threshold_sensitivity and Ext_ref present and match data sheet, if needed | Pending
manual-5.2.14-model-abi_out-dac9e5da161e | 5.2.14 | LEVEL 3 | model | abi_out | [Receiver Thresholds] Threshold_sensitivity and Ext_ref present and match data sheet, if needed | Pending
manual-5.2.14-model-refclk-fa4bf04cb5d1 | 5.2.14 | LEVEL 3 | model | refclk | [Receiver Thresholds] Threshold_sensitivity and Ext_ref present and match data sheet, if needed | Pending
manual-5.3.11-model-abi_in-dff78c44f297 | 5.3.11 | LEVEL 2 | model | abi_in | I-V behavior not double-counted | Pending
manual-5.3.11-model-abi_out-463d323d63c2 | 5.3.11 | LEVEL 2 | model | abi_out | I-V behavior not double-counted | Pending
manual-5.3.11-model-refclk-93082ba59e8f | 5.3.11 | LEVEL 2 | model | refclk | I-V behavior not double-counted | Pending
manual-5.3.12-model-abi_in-92a260816fad | 5.3.12 | LEVEL 2 | model | abi_in | On-die termination modeling documented | Pending
manual-5.3.12-model-abi_out-06f77c3fb337 | 5.3.12 | LEVEL 2 | model | abi_out | On-die termination modeling documented | Pending
manual-5.3.12-model-refclk-f921d4e1020f | 5.3.12 | LEVEL 2 | model | refclk | On-die termination modeling documented | Pending
manual-5.6.1-model-abi_in-f0f879017b19 | 5.6.1 | LEVEL 3 | model | abi_in | [Model Spec] Vmeas and Vref used if typ/min/max variation | Pending
manual-5.6.1-model-abi_out-51f4f204b986 | 5.6.1 | LEVEL 3 | model | abi_out | [Model Spec] Vmeas and Vref used if typ/min/max variation | Pending
manual-5.6.1-model-refclk-1a319f035936 | 5.6.1 | LEVEL 3 | model | refclk | [Model Spec] Vmeas and Vref used if typ/min/max variation | Pending

## results
Result ID | Check ID | IQ Level | Automation | Generated Status | Effective Status | Scope | Subject | Review Required | Review Decision | Review Comment | Message | Details
2.1-file-abi_gen3.ibs-6399e563771f | 2.1 | LEVEL 1 | auto | PASS | PASS | file | abi_gen3.ibs | No |  |  | No existing '¦IQ Score:' tag found inside the .ibs file. This is reported as a writeback note only; it does not fail the quality check because this tool is intended to help assign the score.
2.1-file-abi_gen3.ibs-6399e563771f-2 | 2.1 | LEVEL 1 | auto | PASS | PASS | file | abi_gen3.ibs | No |  |  | IBISCHK version not found documented inside the .ibs file. This is reported as a documentation note only; it does not block Level 1.
2.1-file-abi_gen3.ibs-6399e563771f-3 | 2.1 | LEVEL 1 | auto | WARN | WARN | file | abi_gen3.ibs | No |  |  | IBISCHK not found on PATH — skipping execution check. Install IBISCHK and ensure it is on PATH.
3.1.1-component-ABI_Serdes-d86432829bb9 | 3.1.1 | LEVEL 2 | auto | PASS | PASS | component | ABI_Serdes | No |  |  | All [Package] R/L/C have typ, min, and max values
3.1.2-component-ABI_Serdes-ec9208e585a7 | 3.1.2 | LEVEL 2 | auto | PASS | PASS | component | ABI_Serdes | No |  |  | Package values within limits and min≤typ≤max
3.2.1-component-ABI_Serdes-c385b7227034 | 3.2.1 | LEVEL 2 | semi_auto | PASS | PASS | component | ABI_Serdes | No |  |  | [Pin] has 8 complete entry/entries with resolvable model references
4.1-file-abi_gen3.ibs-6a83d0d7fdae | 4.1 | LEVEL 2 | semi_auto | NA | NA | file | abi_gen3.ibs | No |  |  | No [Model Selector] sections parsed from raw file
3.2.2-component-ABI_Serdes-12512cb97d3e | 3.2.2 | LEVEL 3 | auto | FAIL | FAIL | component | ABI_Serdes | No |  |  | 6 pin RLC issue(s) | Pin 2: missing L/C values Pin 3: missing L/C values Pin 4: missing L/C values Pin 5: missing L/C values Pin 6: missing L/C values Pin 7: missing L/C values
3.3.1-component-ABI_Serdes-288a3bf98f97 | 3.3.1 | LEVEL 2 | auto | PASS | PASS | component | ABI_Serdes | No |  |  | All [Diff Pin] model names match or have explanatory comments
3.3.2-component-ABI_Serdes-a88c9aec01a6 | 3.3.2 | LEVEL 3 | auto | PASS | PASS | component | ABI_Serdes | No |  |  | All [Diff Pin] Vdiff/Tdelay values consistent with model type
5.1.1-model-abi_in-8462bca9d441 | 5.1.1 | LEVEL 2 | semi_auto | PASS | PASS | model | abi_in | No |  |  | 3 model parameter set(s) have typ/min/max order evidence | C_comp Voltage Range Temperature Range
5.2.6-model-abi_in-c0d5b5927261 | 5.2.6 | LEVEL 2 | semi_auto | NA | NA | model | abi_in | No |  |  | No [Model Spec] S_Overshoot data parsed
5.2.8-model-abi_in-a5cd41b680d3 | 5.2.8 | LEVEL 2 | semi_auto | NA | NA | model | abi_in | No |  |  | No [Model Spec] D_Overshoot data parsed
5.5.2-model-abi_in-364e91a61d1b | 5.5.2 | LEVEL 2 | semi_auto | NA | NA | model | abi_in | No |  |  | No [Ramp] data parsed
5.1.1-model-abi_out-d547c675a718 | 5.1.1 | LEVEL 2 | semi_auto | PASS | PASS | model | abi_out | No |  |  | 3 model parameter set(s) have typ/min/max order evidence | C_comp Voltage Range Temperature Range
5.2.6-model-abi_out-9616478fba87 | 5.2.6 | LEVEL 2 | semi_auto | NA | NA | model | abi_out | No |  |  | No [Model Spec] S_Overshoot data parsed
5.2.8-model-abi_out-05564a97902a | 5.2.8 | LEVEL 2 | semi_auto | NA | NA | model | abi_out | No |  |  | No [Model Spec] D_Overshoot data parsed
5.5.2-model-abi_out-b4d2c741b2d2 | 5.5.2 | LEVEL 2 | semi_auto | PASS | PASS | model | abi_out | No |  |  | Ramp typ/min/max slew order evidence is ordered | dV/dt_r dV/dt_f
5.1.1-model-refclk-0acd87da3e4f | 5.1.1 | LEVEL 2 | semi_auto | PASS | PASS | model | refclk | No |  |  | 3 model parameter set(s) have typ/min/max order evidence | C_comp Voltage Range Temperature Range
5.2.6-model-refclk-5e7292d2455e | 5.2.6 | LEVEL 2 | semi_auto | NA | NA | model | refclk | No |  |  | No [Model Spec] S_Overshoot data parsed
5.2.8-model-refclk-e4e82d2ca84d | 5.2.8 | LEVEL 2 | semi_auto | NA | NA | model | refclk | No |  |  | No [Model Spec] D_Overshoot data parsed
5.5.2-model-refclk-375978077e47 | 5.5.2 | LEVEL 2 | semi_auto | NA | NA | model | refclk | No |  |  | No [Ramp] data parsed
5.1.2-model-abi_in-9d5c4c99fd28 | 5.1.2 | LEVEL 2 | semi_auto | PASS | PASS | model | abi_in | No |  |  | C_comp evidence is positive and within review threshold | C_comp
5.1.4-model-abi_in-325704e4053d | 5.1.4 | LEVEL 2 | semi_auto | PASS | PASS | model | abi_in | No |  |  | Voltage/reference evidence parsed, defaults resolved, and basic consistency looks reasonable | Voltage Range: typ=1V, min=1V, max=1V (explicit) Pullup Reference: typ=1V, min=1V, max=1V (default from Voltage Range) Pulldown Reference: typ=0V, min=0V, max=0V (default 0 V) POWER Clamp Reference: typ=1V, min=1V, max=1V (default from Voltage Range) GND Clamp Reference: typ=0V, min=0V, max=0V (default 0 V)
5.3.6-model-abi_in-4ae63af6ec4c | 5.3.6 | LEVEL 2 | semi_auto | WARN | WARN | model | abi_in | Yes |  |  | I-V stair-step evidence needs review | [GND Clamp]: roughness=0.5 > 0.1
5.3.14-model-abi_in-26ead24b2b6f | 5.3.14 | LEVEL 2 | semi_auto | WARN | WARN | model | abi_in | Yes |  |  | I-V point distribution evidence needs review | [GND Clamp]: 3 point(s) < 20
5.3.10-model-abi_in-f65a468ac348 | 5.3.10 | LEVEL 2 | semi_auto | PASS | PASS | model | abi_in | No |  |  | Clamp leakage evidence is within threshold at 0V
5.4.1-model-abi_in-29f8feda84cb | 5.4.1 | LEVEL 2 | semi_auto | NA | NA | model | abi_in | No |  |  | No V-T waveform tables parsed
5.4.2-model-abi_in-c3dbf739ba6c | 5.4.2 | LEVEL 2 | semi_auto | NA | NA | model | abi_in | No |  |  | No V-T waveform tables parsed
5.4.3-model-abi_in-e0754c7fb43b | 5.4.3 | LEVEL 3 | semi_auto | NA | NA | model | abi_in | No |  |  | No V-T waveform tables parsed
5.4.4-model-abi_in-70acd5ffa015 | 5.4.4 | LEVEL 2 | semi_auto | NA | NA | model | abi_in | No |  |  | No V-T waveform tables parsed
5.5.4-model-abi_in-e0fc51f36f24 | 5.5.4 | LEVEL 2 | semi_auto | NA | NA | model | abi_in | No |  |  | Ramp or V-T waveform data absent
5.6.2-model-abi_in-a0f4fb0cccba | 5.6.2 | LEVEL 3 | semi_auto | NA | NA | model | abi_in | No |  |  | Model_type=Input does not require this Vref consistency evidence
5.1.2-model-abi_out-a6cd2a20a114 | 5.1.2 | LEVEL 2 | semi_auto | PASS | PASS | model | abi_out | No |  |  | C_comp evidence is positive and within review threshold | C_comp
5.1.4-model-abi_out-de25ce796de4 | 5.1.4 | LEVEL 2 | semi_auto | PASS | PASS | model | abi_out | No |  |  | Voltage/reference evidence parsed, defaults resolved, and basic consistency looks reasonable | Voltage Range: typ=1V, min=1V, max=1V (explicit) Pullup Reference: typ=1V, min=1V, max=1V (default from Voltage Range) Pulldown Reference: typ=0V, min=0V, max=0V (default 0 V) POWER Clamp Reference: typ=1V, min=1V, max=1V (default from Voltage Range) GND Clamp Reference: typ=0V, min=0V, max=0V (default 0 V)
5.3.6-model-abi_out-0312c5445aa8 | 5.3.6 | LEVEL 2 | semi_auto | WARN | WARN | model | abi_out | Yes |  |  | I-V stair-step evidence needs review | [Pulldown]: roughness=0.5 > 0.1 [Pullup]: roughness=0.5 > 0.1
5.3.14-model-abi_out-845ca2889b33 | 5.3.14 | LEVEL 2 | semi_auto | WARN | WARN | model | abi_out | Yes |  |  | I-V point distribution evidence needs review | [Pulldown]: 3 point(s) < 20 [Pullup]: 3 point(s) < 20
5.3.10-model-abi_out-9271b77a393f | 5.3.10 | LEVEL 2 | semi_auto | PASS | PASS | model | abi_out | No |  |  | Clamp leakage evidence is within threshold at 0V
5.4.1-model-abi_out-49e68cecbdd0 | 5.4.1 | LEVEL 2 | semi_auto | NA | NA | model | abi_out | No |  |  | No V-T waveform tables parsed
5.4.2-model-abi_out-1adc8b663db2 | 5.4.2 | LEVEL 2 | semi_auto | NA | NA | model | abi_out | No |  |  | No V-T waveform tables parsed
5.4.3-model-abi_out-e3c2d6271733 | 5.4.3 | LEVEL 3 | semi_auto | NA | NA | model | abi_out | No |  |  | No V-T waveform tables parsed
5.4.4-model-abi_out-86d3ef4f058b | 5.4.4 | LEVEL 2 | semi_auto | NA | NA | model | abi_out | No |  |  | No V-T waveform tables parsed
5.5.4-model-abi_out-cf68cd0c8623 | 5.5.4 | LEVEL 2 | semi_auto | NA | NA | model | abi_out | No |  |  | Ramp or V-T waveform data absent
5.6.2-model-abi_out-6ffdf871b1d1 | 5.6.2 | LEVEL 3 | semi_auto | NA | NA | model | abi_out | No |  |  | Model_type=Output does not require this Vref consistency evidence
5.1.2-model-refclk-880011bb732d | 5.1.2 | LEVEL 2 | semi_auto | PASS | PASS | model | refclk | No |  |  | C_comp evidence is positive and within review threshold | C_comp
5.1.4-model-refclk-765445eea6f6 | 5.1.4 | LEVEL 2 | semi_auto | PASS | PASS | model | refclk | No |  |  | Voltage/reference evidence parsed, defaults resolved, and basic consistency looks reasonable | Voltage Range: typ=1.8V, min=1.71V, max=1.89V (explicit) Pullup Reference: typ=1.8V, min=1.71V, max=1.89V (default from Voltage Range) Pulldown Reference: typ=0V, min=0V, max=0V (default 0 V) POWER Clamp Reference: typ=1.8V, min=1.71V, max=1.89V (default from Voltage Range) GND Clamp Reference: typ=0V, min=0V, max=0V (default 0 V)
5.3.6-model-refclk-184019c27308 | 5.3.6 | LEVEL 2 | semi_auto | PASS | PASS | model | refclk | No |  |  | I-V stair-step roughness evidence is within threshold
5.3.14-model-refclk-60889f484433 | 5.3.14 | LEVEL 2 | semi_auto | PASS | PASS | model | refclk | No |  |  | I-V point counts meet evidence threshold
5.3.10-model-refclk-b34e4466fec9 | 5.3.10 | LEVEL 2 | semi_auto | WARN | WARN | model | refclk | Yes |  |  | Clamp leakage evidence needs review | [GND Clamp]: I(0V)=-8.57 uA [POWER Clamp]: I(0V)=2.04 uA
5.4.1-model-refclk-b773e9e4fb34 | 5.4.1 | LEVEL 2 | semi_auto | NA | NA | model | refclk | No |  |  | No V-T waveform tables parsed
5.4.2-model-refclk-3c4b9bc639a2 | 5.4.2 | LEVEL 2 | semi_auto | NA | NA | model | refclk | No |  |  | No V-T waveform tables parsed
5.4.3-model-refclk-241f6ca99193 | 5.4.3 | LEVEL 3 | semi_auto | NA | NA | model | refclk | No |  |  | No V-T waveform tables parsed
5.4.4-model-refclk-4e0b2be9f45d | 5.4.4 | LEVEL 2 | semi_auto | NA | NA | model | refclk | No |  |  | No V-T waveform tables parsed
5.5.4-model-refclk-8ef78f283450 | 5.5.4 | LEVEL 2 | semi_auto | NA | NA | model | refclk | No |  |  | Ramp or V-T waveform data absent
5.6.2-model-refclk-0135fff3c7b9 | 5.6.2 | LEVEL 3 | semi_auto | NA | NA | model | refclk | No |  |  | Model_type=Input does not require this Vref consistency evidence
5.3.1-model-abi_in-e501a9f076ae | 5.3.1 | LEVEL 2 | auto | PASS | PASS | model | abi_in | No |  |  | [GND Clamp] rows are voltage/typ/min/max
5.3.2-model-abi_in-984f0b7824ba | 5.3.2 | LEVEL 2 | auto | NA | NA | model | abi_in | No |  |  | Model_type=Input has no required [Pullup] table - NA
5.3.3-model-abi_in-3e2086a79ee0 | 5.3.3 | LEVEL 2 | auto | NA | NA | model | abi_in | No |  |  | Model_type=Input has no required [Pulldown] table - NA
5.3.5-model-abi_in-fdef3bff78ce | 5.3.5 | LEVEL 2 | auto | PASS | PASS | model | abi_in | No |  |  | [GND Clamp] voltage sweep OK (-1V to 1V)
5.3.7-model-abi_in-d771eaa4ee01 | 5.3.7 | LEVEL 2 | auto | PASS | PASS | model | abi_in | No |  |  | [Pulldown] + [GND Clamp] combined curve monotonicity OK (nondecreasing, 3 sample point(s))
5.3.8-model-abi_in-2278f8f6aca4 | 5.3.8 | LEVEL 2 | auto | NA | NA | model | abi_in | No |  |  | Model_type=Input has no required [Pulldown] table - NA
5.3.9-model-abi_in-16ed0211d5a5 | 5.3.9 | LEVEL 2 | auto | NA | NA | model | abi_in | No |  |  | Model_type=Input has no required [Pullup] table - NA
5.3.1-model-abi_out-48865479bd60 | 5.3.1 | LEVEL 2 | auto | PASS | PASS | model | abi_out | No |  |  | [Pulldown] rows are voltage/typ/min/max with expected active-region corner ordering
5.3.1-model-abi_out-48865479bd60-2 | 5.3.1 | LEVEL 2 | auto | PASS | PASS | model | abi_out | No |  |  | [Pullup] rows are voltage/typ/min/max with expected active-region corner ordering
5.3.2-model-abi_out-e86abd88a25a | 5.3.2 | LEVEL 2 | auto | FAIL | FAIL | model | abi_out | No |  |  | [Pullup] voltage sweep insufficient | High end: table ends at 1V, need ≥ 2V
5.3.3-model-abi_out-932d1c3bd197 | 5.3.3 | LEVEL 2 | auto | FAIL | FAIL | model | abi_out | No |  |  | [Pulldown] voltage sweep insufficient | High end: table ends at 1V, need ≥ 2V
5.3.7-model-abi_out-8eeeddf99614 | 5.3.7 | LEVEL 2 | auto | PASS | PASS | model | abi_out | No |  |  | [Pulldown] + [GND Clamp] combined curve monotonicity OK (nondecreasing, 3 sample point(s))
5.3.7-model-abi_out-8eeeddf99614-2 | 5.3.7 | LEVEL 2 | auto | PASS | PASS | model | abi_out | No |  |  | [Pullup] + [POWER Clamp] combined curve monotonicity OK (nonincreasing, 3 sample point(s))
5.3.8-model-abi_out-c7faf5af1743 | 5.3.8 | LEVEL 2 | auto | PASS | PASS | model | abi_out | No |  |  | [Pulldown] passes through near 0 at 0V (within +/-1uA)
5.3.9-model-abi_out-c8415a71fb80 | 5.3.9 | LEVEL 2 | auto | PASS | PASS | model | abi_out | No |  |  | [Pullup] passes through near 0 at 0V (within +/-1uA)
5.3.1-model-refclk-fc676a9a0070 | 5.3.1 | LEVEL 2 | auto | PASS | PASS | model | refclk | No |  |  | [GND Clamp] rows are voltage/typ/min/max
5.3.1-model-refclk-fc676a9a0070-2 | 5.3.1 | LEVEL 2 | auto | PASS | PASS | model | refclk | No |  |  | [POWER Clamp] rows are voltage/typ/min/max
5.3.2-model-refclk-2fff1f6f19f8 | 5.3.2 | LEVEL 2 | auto | NA | NA | model | refclk | No |  |  | Model_type=Input has no required [Pullup] table - NA
5.3.3-model-refclk-1ffd548c76f7 | 5.3.3 | LEVEL 2 | auto | NA | NA | model | refclk | No |  |  | Model_type=Input has no required [Pulldown] table - NA
5.3.4-model-refclk-6a67590ca5b8 | 5.3.4 | LEVEL 2 | auto | PASS | PASS | model | refclk | No |  |  | [POWER Clamp] voltage sweep OK (-1.8V to 1.8V)
5.3.5-model-refclk-9e67566e4de0 | 5.3.5 | LEVEL 2 | auto | PASS | PASS | model | refclk | No |  |  | [GND Clamp] voltage sweep OK (-1.8V to 1.8V)
5.3.7-model-refclk-e279f6b70816 | 5.3.7 | LEVEL 2 | auto | PASS | PASS | model | refclk | No |  |  | [Pulldown] + [GND Clamp] combined curve monotonicity OK (nondecreasing, 98 sample point(s))
5.3.7-model-refclk-e279f6b70816-2 | 5.3.7 | LEVEL 2 | auto | PASS | PASS | model | refclk | No |  |  | [Pullup] + [POWER Clamp] combined curve monotonicity OK (nonincreasing, 51 sample point(s))
5.3.8-model-refclk-221bbf6ccada | 5.3.8 | LEVEL 2 | auto | NA | NA | model | refclk | No |  |  | Model_type=Input has no required [Pulldown] table - NA
5.3.9-model-refclk-215ae32ac881 | 5.3.9 | LEVEL 2 | auto | NA | NA | model | refclk | No |  |  | Model_type=Input has no required [Pullup] table - NA
5.5.1-model-abi_out-03f0b1beea0e | 5.5.1 | LEVEL 2 | auto | PASS | PASS | model | abi_out | No |  |  | R_load = 50.0Ω documented
5.5.3-model-abi_out-2b81d06be3bd | 5.5.3 | LEVEL 2 | auto | FAIL | FAIL | model | abi_out | No |  |  | [Ramp] dV inconsistent with I-V load-line (6 corner(s)) | Rise dV/typ: ramp=1V, expected≈0.3V (233.3% error, limit 10.0%) Rise dV/min: ramp=1V, expected≈0.3243V (208.3% error, limit 10.0%) Rise dV/max: ramp=1V, expected≈0.2791V (258.3% error, limit 10.0%) Fall dV/typ: ramp=1V, expected≈0.3V (233.3% error, limit 10.0%) Fall dV/min: ramp=1V, expected≈0.3243V (208.3% error, limit 10.0%) Fall dV/max: ramp=1V, expected≈0.2791V (258.3% error, limit 10.0%) Rise dV/typ: ramp=1V, expected≈0.3V from Vhigh=0.5V, Vlow=0V, error=233.3% (push-pull fixture=0V) Rise dV/min: ramp=1V, expected≈0.3243V from Vhigh=0.5405V, Vlow=0V, error=208.3% (push-pull fixture=0V) Rise dV/max: ramp=1V, expected≈0.2791V from Vhigh=0.4651V, Vlow=0V, error=258.3% (push-pull fixture=0V) Fall dV/typ: ramp=1V, expected≈0.3V from Vhigh=1V, Vlow=0.5V, error=233.3% (push-pull fixture=1V) Fall dV/min: ramp=1V, expected≈0.3243V from Vhigh=1V, Vlow=0.4595V, error=208.3% (push-pull fixture=1V) Fall dV/max: ramp=1V, expected≈0.2791V from Vhigh=1V, Vlow=0.5349V, error=258.3% (push-pull fixture=1V)
5.9.1-model-abi_in-daa3aef6cbae | 5.9.1 | LEVEL 2 | auto | NA | NA | model | abi_in | No |  |  | Model_type=Input has no Pullup/Pulldown — Zout NA
5.9.1-model-abi_out-fab9cfcc7ab2 | 5.9.1 | LEVEL 2 | auto | PASS | PASS | model | abi_out | No |  |  | Zout worst-case 57.5Ω within 100Ω threshold
5.9.1-model-refclk-e609345acb2a | 5.9.1 | LEVEL 2 | auto | NA | NA | model | refclk | No |  |  | Model_type=Input has no Pullup/Pulldown — Zout NA