## summary
IBIS Quality Spreadsheet Report
Generated | 2026-06-13T23:04:06-05:00
IBIS File | lfd2nx_ami_tx.ibs
IBIS Version | 6.0
File Rev | 1.0
Date | July 17, 2025
Source | Cadence Design Systems, Inc.
IQ Score in file | (not found)
Target IQ level | IQ3
Review overlay | None
Candidate level from checked items | IQ1
Final IQ score | To be assigned after manual review and accepted exceptions
IBISCHK Parser Information
Version
Errors
Warnings
Cautions
Executable
Result Summary
Status | Count
PASS | 20
FAIL | 4
WARN | 3
NA | 9
ERROR | 0
File Header
IQ Spec Reference | IQ Level | Description | PASS/FAIL | Comments
2.1 | LEVEL 1 | IBIS file passes IBISCHK | REVIEW | WARN=1, PASS=2. No existing '¦IQ Score:' tag found inside the .ibs file. This is reported as a writeback note only; it does not fail the quality check because this tool is intended to help assign the score. ¦ IBISCHK version not found documented inside the .ibs file. This is reported as a documentation note only; it does not block Level 1. ¦ IBISCHK not found on PATH — skipping execution check. Install IBISCHK and ensure it is on PATH
Components
Component | Candidate IQ Level | Comments
lfd2nx_Serdes_Tx | IQ2 | FAIL=1
Models
Model | Type | Candidate IQ Level | Comments
lfd2nx_out | Output | IQ1 | FAIL=3
Zout Estimates
Model | Type | Pulldown typ/min/max | Pullup typ/min/max | Comments
lfd2nx_out | Output | 40 ohm / 46 ohm / 35 ohm | 40 ohm / 46 ohm / 35 ohm | Estimated from available Pullup/Pulldown corners.
Review Queue
Semi-auto review items | 2
Manual review items | 16
Final signoff ready | No

## component lfd2nx_Serdes_Tx
COMPONENT: | lfd2nx_Serdes_Tx
IQ Level: | IQ2
Exception:
Correlation:
Pin count | 4
Pin mapping entries | 0
Diff pin entries | 1
Package model
Bare die | No
In column PASS/FAIL below, generated results are filled from the QA report.
MANUAL REVIEW means the item needs external evidence or reviewer judgement.
IQ Spec Reference | IQ Level | Automation | Description | PASS/FAIL | Comments
3.1.1 | LEVEL 2 | auto | [Package] must have typ/min/max values | PASS | PASS=1. All [Package] R/L/C have typ, min, and max values
3.1.2 | LEVEL 2 | semi_auto | [Package] model values must be reasonable | PASS | PASS=1. Package values within limits and min≤typ≤max
3.2.1 | LEVEL 2 | semi_auto | [Pin] section complete | PASS | PASS=1. [Pin] has 4 complete entry/entries with resolvable model references
3.2.2 | LEVEL 3 | auto | [Pin] RLC values are present and reasonable | FAIL | FAIL=1. 2 pin RLC issue(s): Pin 2: missing L/C values; Pin 3: missing L/C values
3.3.1 | LEVEL 2 | auto | [Diff Pin] referenced pin models match | PASS | PASS=1. All [Diff Pin] model names match or have explanatory comments
3.3.2 | LEVEL 3 | auto | [Diff Pin] Vdiff and Tdelay_* complete and reasonable | PASS | PASS=1. All [Diff Pin] Vdiff/Tdelay values consistent with model type
4.1 | LEVEL 2 | semi_auto | [Model Selector] entries have reasonable descriptions | NA | NA=1. No [Model Selector] sections parsed from raw file
4.2 | LEVEL 2 | manual | Default [Model Selector] entries are consistent | MANUAL REVIEW | Manual review required: Default model selector consistency depends on product configuration and likely use cases.

## model lfd2nx_out
MODEL: | lfd2nx_out
IQ Level: | IQ1
Exception:
Correlation:
Model type | Output
Components | lfd2nx_Serdes_Tx
Waveform tables | 0
Has pullup | Yes
Has pulldown | Yes
Has ramp | Yes
Zout pulldown typ/min/max | 40 ohm / 46 ohm / 35 ohm
Zout pullup typ/min/max | 40 ohm / 46 ohm / 35 ohm
In column PASS/FAIL below, generated results are filled from the QA report.
MANUAL REVIEW means the item needs external evidence or reviewer judgement.
IQ Spec Reference | IQ Level | Automation | Description | PASS/FAIL | Comments
5.1.1 | LEVEL 2 | semi_auto | [Model] parameters have correct typ/min/max order | PASS | PASS=1. 3 model parameter set(s) have typ/min/max order evidence: C_comp; Voltage Range
5.1.2 | LEVEL 2 | semi_auto | [Model] C_comp is reasonable | PASS | PASS=1. C_comp evidence is positive and within review threshold: C_comp
5.1.3 | LEVEL 2 | manual | [Temperature Range] is reasonable | MANUAL REVIEW | Manual review required: Requires extraction conditions, technology behavior, and datasheet operating temperature comparison.
5.1.4 | LEVEL 2 | semi_auto | [Voltage Range] or [* Reference] is reasonable | PASS | PASS=1. Voltage/reference evidence parsed, defaults resolved, and basic consistency looks reasonable: Voltage Range: typ=1V, min=0.9V, max=1.1V (explicit); Pullup Reference: typ=1V, min=0.9V, max=1.1V (default from Voltage Range)
5.2.1 | LEVEL 3 | manual | [Model] Vinl and Vinh reasonable | MANUAL REVIEW | Manual review required: Requires comparing thresholds against datasheet and Vmeas intent.
5.2.2 | LEVEL 3 | manual | [Model Spec] Vinl and Vinh reasonable | MANUAL REVIEW | Manual review required: Requires datasheet threshold ranges and supply variation interpretation.
5.2.3 | LEVEL 3 | manual | [Model Spec] Vinl+/- and Vinh+/- complete and reasonable | MANUAL REVIEW | Manual review required: Requires datasheet/hysteresis intent plus comment review for exceptions.
5.2.5 | LEVEL 2 | manual | [Model Spec] S_Overshoot subparameters complete and match data sheet | MANUAL REVIEW | Manual review required: Requires datasheet functional overshoot limits.
5.2.6 | LEVEL 2 | semi_auto | [Model Spec] S_Overshoot subparameters track typ/min/max | NA | NA=1. No [Model Spec] S_Overshoot data parsed
5.2.7 | LEVEL 2 | manual | [Model Spec] D_Overshoot_* subparameters complete and match data sheet | MANUAL REVIEW | Manual review required: Requires datasheet dynamic overshoot limits and documented conversion method.
5.2.8 | LEVEL 2 | semi_auto | [Model Spec] D_Overshoot_* subparameters track typ/min/max | NA | NA=1. No [Model Spec] D_Overshoot data parsed
5.2.9 | LEVEL 3 | manual | [Receiver Thresholds] Vth present and matches data sheet, if needed | MANUAL REVIEW | Manual review required: Requires datasheet timing threshold and receiver-threshold applicability.
5.2.10 | LEVEL 3 | manual | [Receiver Thresholds] Vth_min and Vth_max present and match data sheet, if needed | MANUAL REVIEW | Manual review required: Requires datasheet Vth tolerance interpretation.
5.2.11 | LEVEL 3 | manual | [Receiver Thresholds] Vinh_ac, Vinl_ac present and match data sheet, if needed | MANUAL REVIEW | Manual review required: Requires datasheet AC threshold values and offset conversion review.
5.2.12 | LEVEL 3 | manual | [Receiver Thresholds] Vinh_dc, Vinl_dc present and match data sheet, if needed | MANUAL REVIEW | Manual review required: Requires datasheet DC threshold values and offset conversion review.
5.2.13 | LEVEL 3 | manual | [Receiver Thresholds] Tslew_ac/Tdiffslew_ac present and match data sheet, if needed | MANUAL REVIEW | Manual review required: Requires datasheet slew-limit values and differential/single-ended applicability.
5.2.14 | LEVEL 3 | manual | [Receiver Thresholds] Threshold_sensitivity and Ext_ref present and match data sheet, if needed | MANUAL REVIEW | Manual review required: Requires datasheet/reference-supply behavior.
5.3.1 | LEVEL 2 | auto | I-V tables have correct typ/min/max order | PASS | PASS=2. [Pulldown] rows are voltage/typ/min/max with expected active-region corner ordering ¦ [Pullup] rows are voltage/typ/min/max with expected active-region corner ordering
5.3.2 | LEVEL 2 | auto | [Pullup] voltage sweep range is correct | FAIL | FAIL=1. [Pullup] voltage sweep insufficient: High end: table ends at 1V, need ≥ 2V
5.3.3 | LEVEL 2 | auto | [Pulldown] voltage sweep range is correct | FAIL | FAIL=1. [Pulldown] voltage sweep insufficient: High end: table ends at 1V, need ≥ 2V
5.3.4 | LEVEL 2 | auto | [POWER Clamp] voltage sweep range is correct | NA | No generated result for this scope; item appears not applicable or no section was present.
5.3.5 | LEVEL 2 | auto | [GND Clamp] voltage sweep range is correct | NA | No generated result for this scope; item appears not applicable or no section was present.
5.3.6 | LEVEL 2 | semi_auto | I-V tables do not exhibit stair-stepping | REVIEW | WARN=1. I-V stair-step evidence needs review: [Pulldown]: roughness=0.5 > 0.1; [Pullup]: roughness=0.5 > 0.1
5.3.7 | LEVEL 2 | auto | Combined I-V tables are monotonic | PASS | PASS=2. [Pulldown] + [GND Clamp] combined curve monotonicity OK (nondecreasing, 3 sample point(s)) ¦ [Pullup] + [POWER Clamp] combined curve monotonicity OK (nonincreasing, 3 sample point(s))
5.3.8 | LEVEL 2 | auto | [Pulldown] I-V tables pass through zero/zero | PASS | PASS=1. [Pulldown] passes through near 0 at 0V (within +/-1uA)
5.3.9 | LEVEL 2 | auto | [Pullup] I-V tables pass through zero/zero | PASS | PASS=1. [Pullup] passes through near 0 at 0V (within +/-1uA)
5.3.10 | LEVEL 2 | semi_auto | No leakage current in clamp I-V tables | PASS | PASS=1. Clamp leakage evidence is within threshold at 0V
5.3.11 | LEVEL 2 | manual | I-V behavior not double-counted | MANUAL REVIEW | Manual review required: Double-counting of clamp, driver, and termination behavior needs curve/context review.
5.3.12 | LEVEL 2 | manual | On-die termination modeling documented | MANUAL REVIEW | Manual review required: Requires documentation review for on-die termination modeling method.
5.3.13 | LEVEL 2 | auto | ECL models I-V tables swept from -Vcc to +2 * Vcc. | NA | No generated result for this scope; item appears not applicable or no section was present.
5.3.14 | LEVEL 2 | semi_auto | Point distributions in I-V tables should be sufficient | REVIEW | WARN=1. I-V point distribution evidence needs review: [Pulldown]: 3 point(s) < 20; [Pullup]: 3 point(s) < 20
5.4.1 | LEVEL 2 | semi_auto | Output and I/O buffers have sufficient V-T tables | NA | NA=1. No V-T waveform tables parsed
5.4.2 | LEVEL 2 | semi_auto | V-T tables have reasonable point distribution | NA | NA=1. No V-T waveform tables parsed
5.4.3 | LEVEL 3 | semi_auto | V-T table duration is not excessive | NA | NA=1. No V-T waveform tables parsed
5.4.4 | LEVEL 2 | semi_auto | V-T table endpoints match fixture voltages | NA | NA=1. No V-T waveform tables parsed
5.5.1 | LEVEL 2 | auto | [Ramp] R_load present if value other than 50 ohms | PASS | PASS=1. R_load = 50.0Ω documented
5.5.2 | LEVEL 2 | semi_auto | [Ramp] typ/min/max order is correct | PASS | PASS=1. Ramp typ/min/max slew order evidence is ordered: dV/dt_r; dV/dt_f
5.5.3 | LEVEL 2 | auto | [Ramp] dV value is consistent with I-V table calculations | FAIL | FAIL=1. [Ramp] dV inconsistent with I-V load-line (6 corner(s)): Rise dV/typ: ramp=1V, expected≈0.3333V (200.0% error, limit 10.0%); Rise dV/min: ramp=1V, expected≈0.3125V (220.0% error, limit 10.0%)
5.5.4 | LEVEL 2 | semi_auto | [Ramp] dt is consistent with 20%-80% crossing time | NA | NA=1. Ramp or V-T waveform data absent
5.6.1 | LEVEL 3 | manual | [Model Spec] Vmeas and Vref used if typ/min/max variation | MANUAL REVIEW | Manual review required: Requires deciding whether Vmeas/Vref variation exists across corners.
5.6.2 | LEVEL 3 | semi_auto | Vref consistent for Open-drain, Open-source, and ECL Model_types | NA | NA=1. Model_type=Output does not require this Vref consistency evidence

## manual review
Review Key | Check ID | IQ Level | Scope | Subject | Description | Decision | External Evidence | Datasheet / Reference | Reviewer Comment | Model-Maker Action
manual-4.2-component-lfd2nx_Serdes_Tx-e595f75a74a7 | 4.2 | LEVEL 2 | component | lfd2nx_Serdes_Tx | Default [Model Selector] entries are consistent | Pending
manual-5.1.3-model-lfd2nx_out-51ba2194d1a2 | 5.1.3 | LEVEL 2 | model | lfd2nx_out | [Temperature Range] is reasonable | Pending
manual-5.2.1-model-lfd2nx_out-59dfab675d4d | 5.2.1 | LEVEL 3 | model | lfd2nx_out | [Model] Vinl and Vinh reasonable | Pending
manual-5.2.2-model-lfd2nx_out-69e304c915a4 | 5.2.2 | LEVEL 3 | model | lfd2nx_out | [Model Spec] Vinl and Vinh reasonable | Pending
manual-5.2.3-model-lfd2nx_out-d2facc30df79 | 5.2.3 | LEVEL 3 | model | lfd2nx_out | [Model Spec] Vinl+/- and Vinh+/- complete and reasonable | Pending
manual-5.2.5-model-lfd2nx_out-71608dac983f | 5.2.5 | LEVEL 2 | model | lfd2nx_out | [Model Spec] S_Overshoot subparameters complete and match data sheet | Pending
manual-5.2.7-model-lfd2nx_out-dd8a03571330 | 5.2.7 | LEVEL 2 | model | lfd2nx_out | [Model Spec] D_Overshoot_* subparameters complete and match data sheet | Pending
manual-5.2.9-model-lfd2nx_out-3082ca074617 | 5.2.9 | LEVEL 3 | model | lfd2nx_out | [Receiver Thresholds] Vth present and matches data sheet, if needed | Pending
manual-5.2.10-model-lfd2nx_out-a11acc3f486c | 5.2.10 | LEVEL 3 | model | lfd2nx_out | [Receiver Thresholds] Vth_min and Vth_max present and match data sheet, if needed | Pending
manual-5.2.11-model-lfd2nx_out-84d1bd5cbd11 | 5.2.11 | LEVEL 3 | model | lfd2nx_out | [Receiver Thresholds] Vinh_ac, Vinl_ac present and match data sheet, if needed | Pending
manual-5.2.12-model-lfd2nx_out-88cb0244eef4 | 5.2.12 | LEVEL 3 | model | lfd2nx_out | [Receiver Thresholds] Vinh_dc, Vinl_dc present and match data sheet, if needed | Pending
manual-5.2.13-model-lfd2nx_out-f5d67520fa2e | 5.2.13 | LEVEL 3 | model | lfd2nx_out | [Receiver Thresholds] Tslew_ac/Tdiffslew_ac present and match data sheet, if needed | Pending
manual-5.2.14-model-lfd2nx_out-6e559f6cb664 | 5.2.14 | LEVEL 3 | model | lfd2nx_out | [Receiver Thresholds] Threshold_sensitivity and Ext_ref present and match data sheet, if needed | Pending
manual-5.3.11-model-lfd2nx_out-b2c50eaef0de | 5.3.11 | LEVEL 2 | model | lfd2nx_out | I-V behavior not double-counted | Pending
manual-5.3.12-model-lfd2nx_out-64524d0ce364 | 5.3.12 | LEVEL 2 | model | lfd2nx_out | On-die termination modeling documented | Pending
manual-5.6.1-model-lfd2nx_out-88732051594b | 5.6.1 | LEVEL 3 | model | lfd2nx_out | [Model Spec] Vmeas and Vref used if typ/min/max variation | Pending

## results
Result ID | Check ID | IQ Level | Automation | Generated Status | Effective Status | Scope | Subject | Review Required | Review Decision | Review Comment | Message | Details
2.1-file-lfd2nx_ami_tx.ibs-07c9a9193d18 | 2.1 | LEVEL 1 | auto | PASS | PASS | file | lfd2nx_ami_tx.ibs | No |  |  | No existing '¦IQ Score:' tag found inside the .ibs file. This is reported as a writeback note only; it does not fail the quality check because this tool is intended to help assign the score.
2.1-file-lfd2nx_ami_tx.ibs-07c9a9193d18-2 | 2.1 | LEVEL 1 | auto | PASS | PASS | file | lfd2nx_ami_tx.ibs | No |  |  | IBISCHK version not found documented inside the .ibs file. This is reported as a documentation note only; it does not block Level 1.
2.1-file-lfd2nx_ami_tx.ibs-07c9a9193d18-3 | 2.1 | LEVEL 1 | auto | WARN | WARN | file | lfd2nx_ami_tx.ibs | No |  |  | IBISCHK not found on PATH — skipping execution check. Install IBISCHK and ensure it is on PATH.
3.1.1-component-lfd2nx_Serdes_Tx-4d8ddb8d7b02 | 3.1.1 | LEVEL 2 | auto | PASS | PASS | component | lfd2nx_Serdes_Tx | No |  |  | All [Package] R/L/C have typ, min, and max values
3.1.2-component-lfd2nx_Serdes_Tx-4009b215b002 | 3.1.2 | LEVEL 2 | auto | PASS | PASS | component | lfd2nx_Serdes_Tx | No |  |  | Package values within limits and min≤typ≤max
3.2.1-component-lfd2nx_Serdes_Tx-bb5df55ca552 | 3.2.1 | LEVEL 2 | semi_auto | PASS | PASS | component | lfd2nx_Serdes_Tx | No |  |  | [Pin] has 4 complete entry/entries with resolvable model references
4.1-file-lfd2nx_ami_tx.ibs-915f6a024cde | 4.1 | LEVEL 2 | semi_auto | NA | NA | file | lfd2nx_ami_tx.ibs | No |  |  | No [Model Selector] sections parsed from raw file
3.2.2-component-lfd2nx_Serdes_Tx-8a9c85615d65 | 3.2.2 | LEVEL 3 | auto | FAIL | FAIL | component | lfd2nx_Serdes_Tx | No |  |  | 2 pin RLC issue(s) | Pin 2: missing L/C values Pin 3: missing L/C values
3.3.1-component-lfd2nx_Serdes_Tx-fc9199787d21 | 3.3.1 | LEVEL 2 | auto | PASS | PASS | component | lfd2nx_Serdes_Tx | No |  |  | All [Diff Pin] model names match or have explanatory comments
3.3.2-component-lfd2nx_Serdes_Tx-f9c0682c71df | 3.3.2 | LEVEL 3 | auto | PASS | PASS | component | lfd2nx_Serdes_Tx | No |  |  | All [Diff Pin] Vdiff/Tdelay values consistent with model type
5.1.1-model-lfd2nx_out-630d1de31009 | 5.1.1 | LEVEL 2 | semi_auto | PASS | PASS | model | lfd2nx_out | No |  |  | 3 model parameter set(s) have typ/min/max order evidence | C_comp Voltage Range Temperature Range
5.2.6-model-lfd2nx_out-e333a17a5836 | 5.2.6 | LEVEL 2 | semi_auto | NA | NA | model | lfd2nx_out | No |  |  | No [Model Spec] S_Overshoot data parsed
5.2.8-model-lfd2nx_out-a7f69bdf8a24 | 5.2.8 | LEVEL 2 | semi_auto | NA | NA | model | lfd2nx_out | No |  |  | No [Model Spec] D_Overshoot data parsed
5.5.2-model-lfd2nx_out-be9172efe38c | 5.5.2 | LEVEL 2 | semi_auto | PASS | PASS | model | lfd2nx_out | No |  |  | Ramp typ/min/max slew order evidence is ordered | dV/dt_r dV/dt_f
5.1.2-model-lfd2nx_out-d148c65dd78d | 5.1.2 | LEVEL 2 | semi_auto | PASS | PASS | model | lfd2nx_out | No |  |  | C_comp evidence is positive and within review threshold | C_comp
5.1.4-model-lfd2nx_out-948e833febdd | 5.1.4 | LEVEL 2 | semi_auto | PASS | PASS | model | lfd2nx_out | No |  |  | Voltage/reference evidence parsed, defaults resolved, and basic consistency looks reasonable | Voltage Range: typ=1V, min=0.9V, max=1.1V (explicit) Pullup Reference: typ=1V, min=0.9V, max=1.1V (default from Voltage Range) Pulldown Reference: typ=0V, min=0V, max=0V (default 0 V) POWER Clamp Reference: typ=1V, min=0.9V, max=1.1V (default from Voltage Range) GND Clamp Reference: typ=0V, min=0V, max=0V (default 0 V)
5.3.6-model-lfd2nx_out-70aa38987e31 | 5.3.6 | LEVEL 2 | semi_auto | WARN | WARN | model | lfd2nx_out | Yes |  |  | I-V stair-step evidence needs review | [Pulldown]: roughness=0.5 > 0.1 [Pullup]: roughness=0.5 > 0.1
5.3.14-model-lfd2nx_out-e686c23982cd | 5.3.14 | LEVEL 2 | semi_auto | WARN | WARN | model | lfd2nx_out | Yes |  |  | I-V point distribution evidence needs review | [Pulldown]: 3 point(s) < 20 [Pullup]: 3 point(s) < 20
5.3.10-model-lfd2nx_out-06f055a01f50 | 5.3.10 | LEVEL 2 | semi_auto | PASS | PASS | model | lfd2nx_out | No |  |  | Clamp leakage evidence is within threshold at 0V
5.4.1-model-lfd2nx_out-5bff0c045bf1 | 5.4.1 | LEVEL 2 | semi_auto | NA | NA | model | lfd2nx_out | No |  |  | No V-T waveform tables parsed
5.4.2-model-lfd2nx_out-38b6847f32c1 | 5.4.2 | LEVEL 2 | semi_auto | NA | NA | model | lfd2nx_out | No |  |  | No V-T waveform tables parsed
5.4.3-model-lfd2nx_out-6253a7fb41af | 5.4.3 | LEVEL 3 | semi_auto | NA | NA | model | lfd2nx_out | No |  |  | No V-T waveform tables parsed
5.4.4-model-lfd2nx_out-13db422cacd2 | 5.4.4 | LEVEL 2 | semi_auto | NA | NA | model | lfd2nx_out | No |  |  | No V-T waveform tables parsed
5.5.4-model-lfd2nx_out-293b5075a37c | 5.5.4 | LEVEL 2 | semi_auto | NA | NA | model | lfd2nx_out | No |  |  | Ramp or V-T waveform data absent
5.6.2-model-lfd2nx_out-cc0b0222cc50 | 5.6.2 | LEVEL 3 | semi_auto | NA | NA | model | lfd2nx_out | No |  |  | Model_type=Output does not require this Vref consistency evidence
5.3.1-model-lfd2nx_out-175e2ebce74d | 5.3.1 | LEVEL 2 | auto | PASS | PASS | model | lfd2nx_out | No |  |  | [Pulldown] rows are voltage/typ/min/max with expected active-region corner ordering
5.3.1-model-lfd2nx_out-175e2ebce74d-2 | 5.3.1 | LEVEL 2 | auto | PASS | PASS | model | lfd2nx_out | No |  |  | [Pullup] rows are voltage/typ/min/max with expected active-region corner ordering
5.3.2-model-lfd2nx_out-fa8a001efb48 | 5.3.2 | LEVEL 2 | auto | FAIL | FAIL | model | lfd2nx_out | No |  |  | [Pullup] voltage sweep insufficient | High end: table ends at 1V, need ≥ 2V
5.3.3-model-lfd2nx_out-6ec6a08eff4c | 5.3.3 | LEVEL 2 | auto | FAIL | FAIL | model | lfd2nx_out | No |  |  | [Pulldown] voltage sweep insufficient | High end: table ends at 1V, need ≥ 2V
5.3.7-model-lfd2nx_out-2c36286d0be2 | 5.3.7 | LEVEL 2 | auto | PASS | PASS | model | lfd2nx_out | No |  |  | [Pulldown] + [GND Clamp] combined curve monotonicity OK (nondecreasing, 3 sample point(s))
5.3.7-model-lfd2nx_out-2c36286d0be2-2 | 5.3.7 | LEVEL 2 | auto | PASS | PASS | model | lfd2nx_out | No |  |  | [Pullup] + [POWER Clamp] combined curve monotonicity OK (nonincreasing, 3 sample point(s))
5.3.8-model-lfd2nx_out-09186dadcfc0 | 5.3.8 | LEVEL 2 | auto | PASS | PASS | model | lfd2nx_out | No |  |  | [Pulldown] passes through near 0 at 0V (within +/-1uA)
5.3.9-model-lfd2nx_out-30aa5cebf7f2 | 5.3.9 | LEVEL 2 | auto | PASS | PASS | model | lfd2nx_out | No |  |  | [Pullup] passes through near 0 at 0V (within +/-1uA)
5.5.1-model-lfd2nx_out-cc182436d880 | 5.5.1 | LEVEL 2 | auto | PASS | PASS | model | lfd2nx_out | No |  |  | R_load = 50.0Ω documented
5.5.3-model-lfd2nx_out-3e41c83064f1 | 5.5.3 | LEVEL 2 | auto | FAIL | FAIL | model | lfd2nx_out | No |  |  | [Ramp] dV inconsistent with I-V load-line (6 corner(s)) | Rise dV/typ: ramp=1V, expected≈0.3333V (200.0% error, limit 10.0%) Rise dV/min: ramp=1V, expected≈0.3125V (220.0% error, limit 10.0%) Rise dV/max: ramp=1V, expected≈0.3529V (183.3% error, limit 10.0%) Fall dV/typ: ramp=1V, expected≈0.3333V (200.0% error, limit 10.0%) Fall dV/min: ramp=1V, expected≈0.3125V (220.0% error, limit 10.0%) Fall dV/max: ramp=1V, expected≈0.3529V (183.3% error, limit 10.0%) Rise dV/typ: ramp=1V, expected≈0.3333V from Vhigh=0.5556V, Vlow=0V, error=200.0% (push-pull fixture=0V) Rise dV/min: ramp=1V, expected≈0.3125V from Vhigh=0.5208V, Vlow=0V, error=220.0% (push-pull fixture=0V) Rise dV/max: ramp=1V, expected≈0.3529V from Vhigh=0.5882V, Vlow=0V, error=183.3% (push-pull fixture=0V) Fall dV/typ: ramp=1V, expected≈0.3333V from Vhigh=1V, Vlow=0.4444V, error=200.0% (push-pull fixture=1V) Fall dV/min: ramp=1V, expected≈0.3125V from Vhigh=1V, Vlow=0.4792V, error=220.0% (push-pull fixture=1V) Fall dV/max: ramp=1V, expected≈0.3529V from Vhigh=1V, Vlow=0.4118V, error=183.3% (push-pull fixture=1V)
5.9.1-model-lfd2nx_out-0e60171742e1 | 5.9.1 | LEVEL 2 | auto | PASS | PASS | model | lfd2nx_out | No |  |  | Zout worst-case 46.0Ω within 100Ω threshold