## summary
IBIS Quality Spreadsheet Report
Generated | 2026-06-13T23:04:13-05:00
IBIS File | y32a.ibs
IBIS Version | 5.0
File Rev | 2.2
Date | 4/21/2021
Source | From silicon level SPICE model at Micron Technology, Inc.
IQ Score in file | (not found)
Target IQ level | IQ3
Review overlay | None
Candidate level from checked items | IQ3
Final IQ score | To be assigned after manual review and accepted exceptions
IBISCHK Parser Information
Version
Errors
Warnings
Cautions
Executable
Result Summary
Status | Count
PASS | 839
FAIL | 0
WARN | 52
NA | 781
ERROR | 0
File Header
IQ Spec Reference | IQ Level | Description | PASS/FAIL | Comments
2.1 | LEVEL 1 | IBIS file passes IBISCHK | REVIEW | WARN=1, PASS=2. No existing '¦IQ Score:' tag found inside the .ibs file. This is reported as a writeback note only; it does not fail the quality check because this tool is intended to help assign the score. ¦ IBISCHK version not found documented inside the .ibs file. This is reported as a documentation note only; it does not block Level 1. ¦ IBISCHK not found on PATH — skipping execution check. Install IBISCHK and ensure it is on PATH
Components
Component | Candidate IQ Level | Comments
MT60B4G4HB | IQ3 | No generated findings need attention.
MT60B2G8HB | IQ3 | No generated findings need attention.
MT60B1G16HC | IQ3 | No generated findings need attention.
Models
Model | Type | Candidate IQ Level | Comments
DQ_34_4800 | I/O | IQ3 | No generated findings need attention.
DQ_40_4800 | I/O | IQ3 | No generated findings need attention.
DQ_48_4800 | I/O | IQ3 | No generated findings need attention.
DQ_IN_ODTOFF_4800 | Input | IQ3 | No generated findings need attention.
DQ_IN_ODT34_4800 | Input | IQ3 | No generated findings need attention.
DQ_IN_ODT40_4800 | Input | IQ3 | No generated findings need attention.
DQ_IN_ODT48_4800 | Input | IQ3 | No generated findings need attention.
DQ_IN_ODT60_4800 | Input | IQ3 | No generated findings need attention.
DQ_IN_ODT80_4800 | Input | IQ3 | No generated findings need attention.
DQ_IN_ODT120_4800 | Input | IQ3 | No generated findings need attention.
DQ_IN_ODT240_4800 | Input | IQ3 | No generated findings need attention.
DQS_34_4800 | I/O | IQ3 | No generated findings need attention.
DQS_40_4800 | I/O | IQ3 | No generated findings need attention.
DQS_48_4800 | I/O | IQ3 | No generated findings need attention.
DQS_IN_ODTOFF_4800 | Input | IQ3 | No generated findings need attention.
DQS_IN_ODT34_4800 | Input | IQ3 | No generated findings need attention.
DQS_IN_ODT40_4800 | Input | IQ3 | No generated findings need attention.
DQS_IN_ODT48_4800 | Input | IQ3 | No generated findings need attention.
DQS_IN_ODT60_4800 | Input | IQ3 | No generated findings need attention.
DQS_IN_ODT80_4800 | Input | IQ3 | No generated findings need attention.
DQS_IN_ODT120_4800 | Input | IQ3 | No generated findings need attention.
DQS_IN_ODT240_4800 | Input | IQ3 | No generated findings need attention.
TDQS_ODTOFF_4800 | Terminator | IQ3 | No generated findings need attention.
TDQS_ODT34_4800 | Terminator | IQ3 | No generated findings need attention.
TDQS_ODT40_4800 | Terminator | IQ3 | No generated findings need attention.
TDQS_ODT48_4800 | Terminator | IQ3 | No generated findings need attention.
TDQS_ODT60_4800 | Terminator | IQ3 | No generated findings need attention.
TDQS_ODT80_4800 | Terminator | IQ3 | No generated findings need attention.
TDQS_ODT120_4800 | Terminator | IQ3 | No generated findings need attention.
TDQS_ODT240_4800 | Terminator | IQ3 | No generated findings need attention.
DM_ODTOFF_4800 | Input | IQ3 | No generated findings need attention.
DM_ODT34_4800 | Input | IQ3 | No generated findings need attention.
DM_ODT40_4800 | Input | IQ3 | No generated findings need attention.
DM_ODT48_4800 | Input | IQ3 | No generated findings need attention.
DM_ODT60_4800 | Input | IQ3 | No generated findings need attention.
DM_ODT80_4800 | Input | IQ3 | No generated findings need attention.
DM_ODT120_4800 | Input | IQ3 | No generated findings need attention.
DM_ODT240_4800 | Input | IQ3 | No generated findings need attention.
LBDQ_34_4800 | 3-state | IQ3 | No generated findings need attention.
LBDQ_ODTOFF_4800 | Terminator | IQ3 | No generated findings need attention.
LBDQ_ODT48_4800 | Terminator | IQ3 | No generated findings need attention.
CA_INPUT_ODTOFF_4800 | Input | IQ3 | No generated findings need attention.
CA_INPUT_ODT40_4800 | Input | IQ3 | No generated findings need attention.
CA_INPUT_ODT60_4800 | Input | IQ3 | No generated findings need attention.
CA_INPUT_ODT80_4800 | Input | IQ3 | No generated findings need attention.
CA_INPUT_ODT240_4800 | Input | IQ3 | No generated findings need attention.
CA_INPUT_ODT480_4800 | Input | IQ3 | No generated findings need attention.
CLK_INPUT_ODTOFF_4800 | Input | IQ3 | No generated findings need attention.
CLK_INPUT_ODT40_4800 | Input | IQ3 | No generated findings need attention.
CLK_INPUT_ODT60_4800 | Input | IQ3 | No generated findings need attention.
CLK_INPUT_ODT80_4800 | Input | IQ3 | No generated findings need attention.
CLK_INPUT_ODT240_4800 | Input | IQ3 | No generated findings need attention.
CLK_INPUT_ODT480_4800 | Input | IQ3 | No generated findings need attention.
CS_INPUT_ODTOFF_4800 | Input | IQ3 | No generated findings need attention.
CS_INPUT_ODT40_4800 | Input | IQ3 | No generated findings need attention.
CS_INPUT_ODT60_4800 | Input | IQ3 | No generated findings need attention.
CS_INPUT_ODT80_4800 | Input | IQ3 | No generated findings need attention.
CS_INPUT_ODT240_4800 | Input | IQ3 | No generated findings need attention.
CS_INPUT_ODT480_4800 | Input | IQ3 | No generated findings need attention.
CTRL | Input | IQ3 | No generated findings need attention.
ALERT | Open_sink | IQ3 | No generated findings need attention.
NF_DQ | Terminator | IQ3 | No generated findings need attention.
Zout Estimates
Model | Type | Pulldown typ/min/max | Pullup typ/min/max | Comments
DQ_34_4800 | I/O | 23.6 ohm / 25.1 ohm / 23.2 ohm | 39 ohm / 41.3 ohm / 37.2 ohm | Estimated from available Pullup/Pulldown corners.
DQ_40_4800 | I/O | 28 ohm / 29.8 ohm / 27.7 ohm | 46.4 ohm / 49.2 ohm / 44.2 ohm | Estimated from available Pullup/Pulldown corners.
DQ_48_4800 | I/O | 34.4 ohm / 36.4 ohm / 34 ohm | 56.9 ohm / 60.5 ohm / 54.1 ohm | Estimated from available Pullup/Pulldown corners.
DQ_IN_ODTOFF_4800 | Input | NA / NA / NA | NA / NA / NA | No usable Pullup/Pulldown driver table.
DQ_IN_ODT34_4800 | Input | NA / NA / NA | NA / NA / NA | No usable Pullup/Pulldown driver table.
DQ_IN_ODT40_4800 | Input | NA / NA / NA | NA / NA / NA | No usable Pullup/Pulldown driver table.
DQ_IN_ODT48_4800 | Input | NA / NA / NA | NA / NA / NA | No usable Pullup/Pulldown driver table.
DQ_IN_ODT60_4800 | Input | NA / NA / NA | NA / NA / NA | No usable Pullup/Pulldown driver table.
DQ_IN_ODT80_4800 | Input | NA / NA / NA | NA / NA / NA | No usable Pullup/Pulldown driver table.
DQ_IN_ODT120_4800 | Input | NA / NA / NA | NA / NA / NA | No usable Pullup/Pulldown driver table.
DQ_IN_ODT240_4800 | Input | NA / NA / NA | NA / NA / NA | No usable Pullup/Pulldown driver table.
DQS_34_4800 | I/O | 23.6 ohm / 25.1 ohm / 23.2 ohm | 39 ohm / 41.3 ohm / 37.2 ohm | Estimated from available Pullup/Pulldown corners.
DQS_40_4800 | I/O | 28 ohm / 29.8 ohm / 27.7 ohm | 46.4 ohm / 49.2 ohm / 44.2 ohm | Estimated from available Pullup/Pulldown corners.
DQS_48_4800 | I/O | 34.4 ohm / 36.4 ohm / 34 ohm | 56.9 ohm / 60.5 ohm / 54.1 ohm | Estimated from available Pullup/Pulldown corners.
DQS_IN_ODTOFF_4800 | Input | NA / NA / NA | NA / NA / NA | No usable Pullup/Pulldown driver table.
DQS_IN_ODT34_4800 | Input | NA / NA / NA | NA / NA / NA | No usable Pullup/Pulldown driver table.
DQS_IN_ODT40_4800 | Input | NA / NA / NA | NA / NA / NA | No usable Pullup/Pulldown driver table.
DQS_IN_ODT48_4800 | Input | NA / NA / NA | NA / NA / NA | No usable Pullup/Pulldown driver table.
DQS_IN_ODT60_4800 | Input | NA / NA / NA | NA / NA / NA | No usable Pullup/Pulldown driver table.
DQS_IN_ODT80_4800 | Input | NA / NA / NA | NA / NA / NA | No usable Pullup/Pulldown driver table.
DQS_IN_ODT120_4800 | Input | NA / NA / NA | NA / NA / NA | No usable Pullup/Pulldown driver table.
DQS_IN_ODT240_4800 | Input | NA / NA / NA | NA / NA / NA | No usable Pullup/Pulldown driver table.
TDQS_ODTOFF_4800 | Terminator | NA / NA / NA | NA / NA / NA | No usable Pullup/Pulldown driver table.
TDQS_ODT34_4800 | Terminator | NA / NA / NA | NA / NA / NA | No usable Pullup/Pulldown driver table.
TDQS_ODT40_4800 | Terminator | NA / NA / NA | NA / NA / NA | No usable Pullup/Pulldown driver table.
TDQS_ODT48_4800 | Terminator | NA / NA / NA | NA / NA / NA | No usable Pullup/Pulldown driver table.
TDQS_ODT60_4800 | Terminator | NA / NA / NA | NA / NA / NA | No usable Pullup/Pulldown driver table.
TDQS_ODT80_4800 | Terminator | NA / NA / NA | NA / NA / NA | No usable Pullup/Pulldown driver table.
TDQS_ODT120_4800 | Terminator | NA / NA / NA | NA / NA / NA | No usable Pullup/Pulldown driver table.
TDQS_ODT240_4800 | Terminator | NA / NA / NA | NA / NA / NA | No usable Pullup/Pulldown driver table.
DM_ODTOFF_4800 | Input | NA / NA / NA | NA / NA / NA | No usable Pullup/Pulldown driver table.
DM_ODT34_4800 | Input | NA / NA / NA | NA / NA / NA | No usable Pullup/Pulldown driver table.
DM_ODT40_4800 | Input | NA / NA / NA | NA / NA / NA | No usable Pullup/Pulldown driver table.
DM_ODT48_4800 | Input | NA / NA / NA | NA / NA / NA | No usable Pullup/Pulldown driver table.
DM_ODT60_4800 | Input | NA / NA / NA | NA / NA / NA | No usable Pullup/Pulldown driver table.
DM_ODT80_4800 | Input | NA / NA / NA | NA / NA / NA | No usable Pullup/Pulldown driver table.
DM_ODT120_4800 | Input | NA / NA / NA | NA / NA / NA | No usable Pullup/Pulldown driver table.
DM_ODT240_4800 | Input | NA / NA / NA | NA / NA / NA | No usable Pullup/Pulldown driver table.
LBDQ_34_4800 | 3-state | 23.6 ohm / 25.1 ohm / 23.2 ohm | 39 ohm / 41.3 ohm / 37.2 ohm | Estimated from available Pullup/Pulldown corners.
LBDQ_ODTOFF_4800 | Terminator | NA / NA / NA | NA / NA / NA | No usable Pullup/Pulldown driver table.
LBDQ_ODT48_4800 | Terminator | NA / NA / NA | NA / NA / NA | No usable Pullup/Pulldown driver table.
CA_INPUT_ODTOFF_4800 | Input | NA / NA / NA | NA / NA / NA | No usable Pullup/Pulldown driver table.
CA_INPUT_ODT40_4800 | Input | NA / NA / NA | NA / NA / NA | No usable Pullup/Pulldown driver table.
CA_INPUT_ODT60_4800 | Input | NA / NA / NA | NA / NA / NA | No usable Pullup/Pulldown driver table.
CA_INPUT_ODT80_4800 | Input | NA / NA / NA | NA / NA / NA | No usable Pullup/Pulldown driver table.
CA_INPUT_ODT240_4800 | Input | NA / NA / NA | NA / NA / NA | No usable Pullup/Pulldown driver table.
CA_INPUT_ODT480_4800 | Input | NA / NA / NA | NA / NA / NA | No usable Pullup/Pulldown driver table.
CLK_INPUT_ODTOFF_4800 | Input | NA / NA / NA | NA / NA / NA | No usable Pullup/Pulldown driver table.
CLK_INPUT_ODT40_4800 | Input | NA / NA / NA | NA / NA / NA | No usable Pullup/Pulldown driver table.
CLK_INPUT_ODT60_4800 | Input | NA / NA / NA | NA / NA / NA | No usable Pullup/Pulldown driver table.
CLK_INPUT_ODT80_4800 | Input | NA / NA / NA | NA / NA / NA | No usable Pullup/Pulldown driver table.
CLK_INPUT_ODT240_4800 | Input | NA / NA / NA | NA / NA / NA | No usable Pullup/Pulldown driver table.
CLK_INPUT_ODT480_4800 | Input | NA / NA / NA | NA / NA / NA | No usable Pullup/Pulldown driver table.
CS_INPUT_ODTOFF_4800 | Input | NA / NA / NA | NA / NA / NA | No usable Pullup/Pulldown driver table.
CS_INPUT_ODT40_4800 | Input | NA / NA / NA | NA / NA / NA | No usable Pullup/Pulldown driver table.
CS_INPUT_ODT60_4800 | Input | NA / NA / NA | NA / NA / NA | No usable Pullup/Pulldown driver table.
CS_INPUT_ODT80_4800 | Input | NA / NA / NA | NA / NA / NA | No usable Pullup/Pulldown driver table.
CS_INPUT_ODT240_4800 | Input | NA / NA / NA | NA / NA / NA | No usable Pullup/Pulldown driver table.
CS_INPUT_ODT480_4800 | Input | NA / NA / NA | NA / NA / NA | No usable Pullup/Pulldown driver table.
CTRL | Input | NA / NA / NA | NA / NA / NA | No usable Pullup/Pulldown driver table.
ALERT | Open_sink | 23.2 ohm / 24.6 ohm / 22.9 ohm | NA / NA / NA | Estimated from available Pullup/Pulldown corners.
NF_DQ | Terminator | NA / NA / NA | NA / NA / NA | No usable Pullup/Pulldown driver table.
Review Queue
Semi-auto review items | 51
Manual review items | 933
Final signoff ready | No

## component MT60B4G4HB
COMPONENT: | MT60B4G4HB
IQ Level: | IQ3
Exception:
Correlation:
Pin count | 78
Pin mapping entries | 78
Diff pin entries | 2
Package model | y32a_78ball_pkg
Bare die | No
In column PASS/FAIL below, generated results are filled from the QA report.
MANUAL REVIEW means the item needs external evidence or reviewer judgement.
IQ Spec Reference | IQ Level | Automation | Description | PASS/FAIL | Comments
3.1.1 | LEVEL 2 | auto | [Package] must have typ/min/max values | PASS | PASS=1. All [Package] R/L/C have typ, min, and max values
3.1.2 | LEVEL 2 | semi_auto | [Package] model values must be reasonable | PASS | PASS=1. Package values within limits and min≤typ≤max
3.2.1 | LEVEL 2 | semi_auto | [Pin] section complete | PASS | PASS=1. [Pin] has 78 complete entry/entries with resolvable model references
3.2.2 | LEVEL 3 | auto | [Pin] RLC values are present and reasonable | PASS | PASS=1. All signal pin RLC values present and within TD/Z0 limits
3.3.1 | LEVEL 2 | auto | [Diff Pin] referenced pin models match | PASS | PASS=1. All [Diff Pin] model names match or have explanatory comments
3.3.2 | LEVEL 3 | auto | [Diff Pin] Vdiff and Tdelay_* complete and reasonable | PASS | PASS=1. All [Diff Pin] Vdiff/Tdelay values consistent with model type
4.1 | LEVEL 2 | semi_auto | [Model Selector] entries have reasonable descriptions | PASS | PASS=8. [Model Selector] DQ has descriptions for 11 entry/entries ¦ [Model Selector] DQS has descriptions for 11 entry/entries ¦ [Model Selector] LBDQ has descriptions for 3 entry/entries ¦ [Model Selector] TDQS has descriptions for 9 entry/entries ¦ More finding types omitted
4.2 | LEVEL 2 | manual | Default [Model Selector] entries are consistent | MANUAL REVIEW | Manual review required: Default model selector consistency depends on product configuration and likely use cases.

## component MT60B2G8HB
COMPONENT: | MT60B2G8HB
IQ Level: | IQ3
Exception:
Correlation:
Pin count | 78
Pin mapping entries | 78
Diff pin entries | 2
Package model | y32a_78ball_pkg
Bare die | No
In column PASS/FAIL below, generated results are filled from the QA report.
MANUAL REVIEW means the item needs external evidence or reviewer judgement.
IQ Spec Reference | IQ Level | Automation | Description | PASS/FAIL | Comments
3.1.1 | LEVEL 2 | auto | [Package] must have typ/min/max values | PASS | PASS=1. All [Package] R/L/C have typ, min, and max values
3.1.2 | LEVEL 2 | semi_auto | [Package] model values must be reasonable | PASS | PASS=1. Package values within limits and min≤typ≤max
3.2.1 | LEVEL 2 | semi_auto | [Pin] section complete | PASS | PASS=1. [Pin] has 78 complete entry/entries with resolvable model references
3.2.2 | LEVEL 3 | auto | [Pin] RLC values are present and reasonable | PASS | PASS=1. All signal pin RLC values present and within TD/Z0 limits
3.3.1 | LEVEL 2 | auto | [Diff Pin] referenced pin models match | PASS | PASS=1. All [Diff Pin] model names match or have explanatory comments
3.3.2 | LEVEL 3 | auto | [Diff Pin] Vdiff and Tdelay_* complete and reasonable | PASS | PASS=1. All [Diff Pin] Vdiff/Tdelay values consistent with model type
4.1 | LEVEL 2 | semi_auto | [Model Selector] entries have reasonable descriptions | PASS | PASS=8. [Model Selector] DQ has descriptions for 11 entry/entries ¦ [Model Selector] DQS has descriptions for 11 entry/entries ¦ [Model Selector] LBDQ has descriptions for 3 entry/entries ¦ [Model Selector] TDQS has descriptions for 9 entry/entries ¦ More finding types omitted
4.2 | LEVEL 2 | manual | Default [Model Selector] entries are consistent | MANUAL REVIEW | Manual review required: Default model selector consistency depends on product configuration and likely use cases.

## component MT60B1G16HC
COMPONENT: | MT60B1G16HC
IQ Level: | IQ3
Exception:
Correlation:
Pin count | 102
Pin mapping entries | 102
Diff pin entries | 3
Package model | y32a_102ball_pkg
Bare die | No
In column PASS/FAIL below, generated results are filled from the QA report.
MANUAL REVIEW means the item needs external evidence or reviewer judgement.
IQ Spec Reference | IQ Level | Automation | Description | PASS/FAIL | Comments
3.1.1 | LEVEL 2 | auto | [Package] must have typ/min/max values | PASS | PASS=1. All [Package] R/L/C have typ, min, and max values
3.1.2 | LEVEL 2 | semi_auto | [Package] model values must be reasonable | PASS | PASS=1. Package values within limits and min≤typ≤max
3.2.1 | LEVEL 2 | semi_auto | [Pin] section complete | PASS | PASS=1. [Pin] has 102 complete entry/entries with resolvable model references
3.2.2 | LEVEL 3 | auto | [Pin] RLC values are present and reasonable | PASS | PASS=1. All signal pin RLC values present and within TD/Z0 limits
3.3.1 | LEVEL 2 | auto | [Diff Pin] referenced pin models match | PASS | PASS=1. All [Diff Pin] model names match or have explanatory comments
3.3.2 | LEVEL 3 | auto | [Diff Pin] Vdiff and Tdelay_* complete and reasonable | PASS | PASS=1. All [Diff Pin] Vdiff/Tdelay values consistent with model type
4.1 | LEVEL 2 | semi_auto | [Model Selector] entries have reasonable descriptions | PASS | PASS=8. [Model Selector] DQ has descriptions for 11 entry/entries ¦ [Model Selector] DQS has descriptions for 11 entry/entries ¦ [Model Selector] LBDQ has descriptions for 3 entry/entries ¦ [Model Selector] TDQS has descriptions for 9 entry/entries ¦ More finding types omitted
4.2 | LEVEL 2 | manual | Default [Model Selector] entries are consistent | MANUAL REVIEW | Manual review required: Default model selector consistency depends on product configuration and likely use cases.

## model DQ_34_4800
MODEL: | DQ_34_4800
IQ Level: | IQ3
Exception:
Correlation:
Model type | I/O
Components
Waveform tables | 4
Has pullup | Yes
Has pulldown | Yes
Has ramp | Yes
Zout pulldown typ/min/max | 23.6 ohm / 25.1 ohm / 23.2 ohm
Zout pullup typ/min/max | 39 ohm / 41.3 ohm / 37.2 ohm
In column PASS/FAIL below, generated results are filled from the QA report.
MANUAL REVIEW means the item needs external evidence or reviewer judgement.
IQ Spec Reference | IQ Level | Automation | Description | PASS/FAIL | Comments
5.1.1 | LEVEL 2 | semi_auto | [Model] parameters have correct typ/min/max order | PASS | PASS=1. 4 model parameter set(s) have typ/min/max order evidence: C_comp_pullup; C_comp_pulldown
5.1.2 | LEVEL 2 | semi_auto | [Model] C_comp is reasonable | PASS | PASS=1. C_comp evidence is positive and within review threshold: C_comp_pullup; C_comp_pulldown
5.1.3 | LEVEL 2 | manual | [Temperature Range] is reasonable | MANUAL REVIEW | Manual review required: Requires extraction conditions, technology behavior, and datasheet operating temperature comparison.
5.1.4 | LEVEL 2 | semi_auto | [Voltage Range] or [* Reference] is reasonable | PASS | PASS=1. Voltage/reference evidence parsed, defaults resolved, and basic consistency looks reasonable: Voltage Range: typ=1.1V, min=1.045V, max=1.155V (explicit); Pullup Reference: typ=1.1V, min=1.045V, max=1.155V (default from Voltage Range)
5.2.1 | LEVEL 3 | manual | [Model] Vinl and Vinh reasonable | MANUAL REVIEW | Manual review required: Requires comparing thresholds against datasheet and Vmeas intent.
5.2.2 | LEVEL 3 | manual | [Model Spec] Vinl and Vinh reasonable | MANUAL REVIEW | Manual review required: Requires datasheet threshold ranges and supply variation interpretation.
5.2.3 | LEVEL 3 | manual | [Model Spec] Vinl+/- and Vinh+/- complete and reasonable | MANUAL REVIEW | Manual review required: Requires datasheet/hysteresis intent plus comment review for exceptions.
5.2.5 | LEVEL 2 | manual | [Model Spec] S_Overshoot subparameters complete and match data sheet | MANUAL REVIEW | Manual review required: Requires datasheet functional overshoot limits.
5.2.6 | LEVEL 2 | semi_auto | [Model Spec] S_Overshoot subparameters track typ/min/max | NA | NA=1. No complete S_Overshoot typ/min/max values parsed
5.2.7 | LEVEL 2 | manual | [Model Spec] D_Overshoot_* subparameters complete and match data sheet | MANUAL REVIEW | Manual review required: Requires datasheet dynamic overshoot limits and documented conversion method.
5.2.8 | LEVEL 2 | semi_auto | [Model Spec] D_Overshoot_* subparameters track typ/min/max | NA | NA=1. No complete D_Overshoot typ/min/max values parsed
5.2.9 | LEVEL 3 | manual | [Receiver Thresholds] Vth present and matches data sheet, if needed | MANUAL REVIEW | Manual review required: Requires datasheet timing threshold and receiver-threshold applicability.
5.2.10 | LEVEL 3 | manual | [Receiver Thresholds] Vth_min and Vth_max present and match data sheet, if needed | MANUAL REVIEW | Manual review required: Requires datasheet Vth tolerance interpretation.
5.2.11 | LEVEL 3 | manual | [Receiver Thresholds] Vinh_ac, Vinl_ac present and match data sheet, if needed | MANUAL REVIEW | Manual review required: Requires datasheet AC threshold values and offset conversion review.
5.2.12 | LEVEL 3 | manual | [Receiver Thresholds] Vinh_dc, Vinl_dc present and match data sheet, if needed | MANUAL REVIEW | Manual review required: Requires datasheet DC threshold values and offset conversion review.
5.2.13 | LEVEL 3 | manual | [Receiver Thresholds] Tslew_ac/Tdiffslew_ac present and match data sheet, if needed | MANUAL REVIEW | Manual review required: Requires datasheet slew-limit values and differential/single-ended applicability.
5.2.14 | LEVEL 3 | manual | [Receiver Thresholds] Threshold_sensitivity and Ext_ref present and match data sheet, if needed | MANUAL REVIEW | Manual review required: Requires datasheet/reference-supply behavior.
5.3.1 | LEVEL 2 | auto | I-V tables have correct typ/min/max order | PASS | PASS=4. [Pulldown] rows are voltage/typ/min/max with expected active-region corner ordering ¦ [Pullup] rows are voltage/typ/min/max with expected active-region corner ordering ¦ [GND Clamp] rows are voltage/typ/min/max ¦ [POWER Clamp] rows are voltage/typ/min/max
5.3.2 | LEVEL 2 | auto | [Pullup] voltage sweep range is correct | PASS | PASS=1. [Pullup] voltage sweep OK (-1.1V to 2.2V)
5.3.3 | LEVEL 2 | auto | [Pulldown] voltage sweep range is correct | PASS | PASS=1. [Pulldown] voltage sweep OK (-1.1V to 2.2V)
5.3.4 | LEVEL 2 | auto | [POWER Clamp] voltage sweep range is correct | PASS | PASS=1. [POWER Clamp] voltage sweep OK (-1.1V to 2.2V)
5.3.5 | LEVEL 2 | auto | [GND Clamp] voltage sweep range is correct | PASS | PASS=1. [GND Clamp] voltage sweep OK (-1.1V to 2.2V)
5.3.6 | LEVEL 2 | semi_auto | I-V tables do not exhibit stair-stepping | PASS | PASS=1. I-V stair-step roughness evidence is within threshold
5.3.7 | LEVEL 2 | auto | Combined I-V tables are monotonic | PASS | PASS=2. [Pulldown] + [GND Clamp] combined curve monotonicity OK (nondecreasing, 176 sample point(s)) ¦ [Pullup] + [POWER Clamp] combined curve monotonicity OK (nonincreasing, 176 sample point(s))
5.3.8 | LEVEL 2 | auto | [Pulldown] I-V tables pass through zero/zero | REVIEW | WARN=1. [Pulldown] zero-current condition at 0V needs review: col 1: -2.96uA, pass limit +/-1uA
5.3.9 | LEVEL 2 | auto | [Pullup] I-V tables pass through zero/zero | REVIEW | WARN=1. [Pullup] zero-current condition at 0V needs review: col 1: 2.33uA, pass limit +/-1uA
5.3.10 | LEVEL 2 | semi_auto | No leakage current in clamp I-V tables | REVIEW | WARN=1. Clamp leakage evidence needs review: [POWER Clamp]: I(0V)=1.45 uA
5.3.11 | LEVEL 2 | manual | I-V behavior not double-counted | MANUAL REVIEW | Manual review required: Double-counting of clamp, driver, and termination behavior needs curve/context review.
5.3.12 | LEVEL 2 | manual | On-die termination modeling documented | MANUAL REVIEW | Manual review required: Requires documentation review for on-die termination modeling method.
5.3.13 | LEVEL 2 | auto | ECL models I-V tables swept from -Vcc to +2 * Vcc. | NA | No generated result for this scope; item appears not applicable or no section was present.
5.3.14 | LEVEL 2 | semi_auto | Point distributions in I-V tables should be sufficient | PASS | PASS=1. I-V point counts meet evidence threshold
5.4.1 | LEVEL 2 | semi_auto | Output and I/O buffers have sufficient V-T tables | PASS | PASS=1. V-T waveform evidence includes 2 rising and 2 falling table(s)
5.4.2 | LEVEL 2 | semi_auto | V-T tables have reasonable point distribution | PASS | PASS=1. V-T point counts meet evidence threshold
5.4.3 | LEVEL 3 | semi_auto | V-T table duration is not excessive | PASS | PASS=1. V-T duration evidence is within threshold
5.4.4 | LEVEL 2 | semi_auto | V-T table endpoints match fixture voltages | PASS | PASS=1. V-T endpoint fixture evidence is within threshold
5.5.1 | LEVEL 2 | auto | [Ramp] R_load present if value other than 50 ohms | PASS | PASS=1. R_load = 50.0Ω documented
5.5.2 | LEVEL 2 | semi_auto | [Ramp] typ/min/max order is correct | PASS | PASS=1. Ramp typ/min/max slew order evidence is ordered: dV/dt_r; dV/dt_f
5.5.3 | LEVEL 2 | auto | [Ramp] dV value is consistent with I-V table calculations | PASS | PASS=1. [Ramp] rising/falling dV values are consistent with per-corner I-V load-line estimates: Rise dV/typ: ramp=0.3706V, expected≈0.3708V from Vhigh=0.6181V, Vlow=4.457e-05V, error=0.0% (push-pull fixture=0V); Rise dV/min: ramp=0.343V, expected≈0.3595V from Vhigh=0.5991V, Vlow=5.46e-06V, error=4.6% (push-pull fixture=0V)
5.5.4 | LEVEL 2 | semi_auto | [Ramp] dt is consistent with 20%-80% crossing time | PASS | PASS=1. Ramp dt evidence is near V-T 20-80% crossing span: avg Ramp dt=3.731e-11s, avg V-T 20-80% span=3.312e-11s, diff=12.7%
5.6.1 | LEVEL 3 | manual | [Model Spec] Vmeas and Vref used if typ/min/max variation | MANUAL REVIEW | Manual review required: Requires deciding whether Vmeas/Vref variation exists across corners.
5.6.2 | LEVEL 3 | semi_auto | Vref consistent for Open-drain, Open-source, and ECL Model_types | NA | NA=1. Model_type=I/O does not require this Vref consistency evidence

## model DQ_40_4800
MODEL: | DQ_40_4800
IQ Level: | IQ3
Exception:
Correlation:
Model type | I/O
Components
Waveform tables | 4
Has pullup | Yes
Has pulldown | Yes
Has ramp | Yes
Zout pulldown typ/min/max | 28 ohm / 29.8 ohm / 27.7 ohm
Zout pullup typ/min/max | 46.4 ohm / 49.2 ohm / 44.2 ohm
In column PASS/FAIL below, generated results are filled from the QA report.
MANUAL REVIEW means the item needs external evidence or reviewer judgement.
IQ Spec Reference | IQ Level | Automation | Description | PASS/FAIL | Comments
5.1.1 | LEVEL 2 | semi_auto | [Model] parameters have correct typ/min/max order | PASS | PASS=1. 4 model parameter set(s) have typ/min/max order evidence: C_comp_pullup; C_comp_pulldown
5.1.2 | LEVEL 2 | semi_auto | [Model] C_comp is reasonable | PASS | PASS=1. C_comp evidence is positive and within review threshold: C_comp_pullup; C_comp_pulldown
5.1.3 | LEVEL 2 | manual | [Temperature Range] is reasonable | MANUAL REVIEW | Manual review required: Requires extraction conditions, technology behavior, and datasheet operating temperature comparison.
5.1.4 | LEVEL 2 | semi_auto | [Voltage Range] or [* Reference] is reasonable | PASS | PASS=1. Voltage/reference evidence parsed, defaults resolved, and basic consistency looks reasonable: Voltage Range: typ=1.1V, min=1.045V, max=1.155V (explicit); Pullup Reference: typ=1.1V, min=1.045V, max=1.155V (default from Voltage Range)
5.2.1 | LEVEL 3 | manual | [Model] Vinl and Vinh reasonable | MANUAL REVIEW | Manual review required: Requires comparing thresholds against datasheet and Vmeas intent.
5.2.2 | LEVEL 3 | manual | [Model Spec] Vinl and Vinh reasonable | MANUAL REVIEW | Manual review required: Requires datasheet threshold ranges and supply variation interpretation.
5.2.3 | LEVEL 3 | manual | [Model Spec] Vinl+/- and Vinh+/- complete and reasonable | MANUAL REVIEW | Manual review required: Requires datasheet/hysteresis intent plus comment review for exceptions.
5.2.5 | LEVEL 2 | manual | [Model Spec] S_Overshoot subparameters complete and match data sheet | MANUAL REVIEW | Manual review required: Requires datasheet functional overshoot limits.
5.2.6 | LEVEL 2 | semi_auto | [Model Spec] S_Overshoot subparameters track typ/min/max | NA | NA=1. No complete S_Overshoot typ/min/max values parsed
5.2.7 | LEVEL 2 | manual | [Model Spec] D_Overshoot_* subparameters complete and match data sheet | MANUAL REVIEW | Manual review required: Requires datasheet dynamic overshoot limits and documented conversion method.
5.2.8 | LEVEL 2 | semi_auto | [Model Spec] D_Overshoot_* subparameters track typ/min/max | NA | NA=1. No complete D_Overshoot typ/min/max values parsed
5.2.9 | LEVEL 3 | manual | [Receiver Thresholds] Vth present and matches data sheet, if needed | MANUAL REVIEW | Manual review required: Requires datasheet timing threshold and receiver-threshold applicability.
5.2.10 | LEVEL 3 | manual | [Receiver Thresholds] Vth_min and Vth_max present and match data sheet, if needed | MANUAL REVIEW | Manual review required: Requires datasheet Vth tolerance interpretation.
5.2.11 | LEVEL 3 | manual | [Receiver Thresholds] Vinh_ac, Vinl_ac present and match data sheet, if needed | MANUAL REVIEW | Manual review required: Requires datasheet AC threshold values and offset conversion review.
5.2.12 | LEVEL 3 | manual | [Receiver Thresholds] Vinh_dc, Vinl_dc present and match data sheet, if needed | MANUAL REVIEW | Manual review required: Requires datasheet DC threshold values and offset conversion review.
5.2.13 | LEVEL 3 | manual | [Receiver Thresholds] Tslew_ac/Tdiffslew_ac present and match data sheet, if needed | MANUAL REVIEW | Manual review required: Requires datasheet slew-limit values and differential/single-ended applicability.
5.2.14 | LEVEL 3 | manual | [Receiver Thresholds] Threshold_sensitivity and Ext_ref present and match data sheet, if needed | MANUAL REVIEW | Manual review required: Requires datasheet/reference-supply behavior.
5.3.1 | LEVEL 2 | auto | I-V tables have correct typ/min/max order | PASS | PASS=4. [Pulldown] rows are voltage/typ/min/max with expected active-region corner ordering ¦ [Pullup] rows are voltage/typ/min/max with expected active-region corner ordering ¦ [GND Clamp] rows are voltage/typ/min/max ¦ [POWER Clamp] rows are voltage/typ/min/max
5.3.2 | LEVEL 2 | auto | [Pullup] voltage sweep range is correct | PASS | PASS=1. [Pullup] voltage sweep OK (-1.1V to 2.2V)
5.3.3 | LEVEL 2 | auto | [Pulldown] voltage sweep range is correct | PASS | PASS=1. [Pulldown] voltage sweep OK (-1.1V to 2.2V)
5.3.4 | LEVEL 2 | auto | [POWER Clamp] voltage sweep range is correct | PASS | PASS=1. [POWER Clamp] voltage sweep OK (-1.1V to 2.2V)
5.3.5 | LEVEL 2 | auto | [GND Clamp] voltage sweep range is correct | PASS | PASS=1. [GND Clamp] voltage sweep OK (-1.1V to 2.2V)
5.3.6 | LEVEL 2 | semi_auto | I-V tables do not exhibit stair-stepping | PASS | PASS=1. I-V stair-step roughness evidence is within threshold
5.3.7 | LEVEL 2 | auto | Combined I-V tables are monotonic | PASS | PASS=2. [Pulldown] + [GND Clamp] combined curve monotonicity OK (nondecreasing, 162 sample point(s)) ¦ [Pullup] + [POWER Clamp] combined curve monotonicity OK (nonincreasing, 184 sample point(s))
5.3.8 | LEVEL 2 | auto | [Pulldown] I-V tables pass through zero/zero | REVIEW | WARN=1. [Pulldown] zero-current condition at 0V needs review: col 2: -2.16uA, pass limit +/-1uA
5.3.9 | LEVEL 2 | auto | [Pullup] I-V tables pass through zero/zero | REVIEW | WARN=1. [Pullup] zero-current condition at 0V needs review: col 2: 1.63uA, pass limit +/-1uA
5.3.10 | LEVEL 2 | semi_auto | No leakage current in clamp I-V tables | REVIEW | WARN=1. Clamp leakage evidence needs review: [POWER Clamp]: I(0V)=2.01 uA
5.3.11 | LEVEL 2 | manual | I-V behavior not double-counted | MANUAL REVIEW | Manual review required: Double-counting of clamp, driver, and termination behavior needs curve/context review.
5.3.12 | LEVEL 2 | manual | On-die termination modeling documented | MANUAL REVIEW | Manual review required: Requires documentation review for on-die termination modeling method.
5.3.13 | LEVEL 2 | auto | ECL models I-V tables swept from -Vcc to +2 * Vcc. | NA | No generated result for this scope; item appears not applicable or no section was present.
5.3.14 | LEVEL 2 | semi_auto | Point distributions in I-V tables should be sufficient | PASS | PASS=1. I-V point counts meet evidence threshold
5.4.1 | LEVEL 2 | semi_auto | Output and I/O buffers have sufficient V-T tables | PASS | PASS=1. V-T waveform evidence includes 2 rising and 2 falling table(s)
5.4.2 | LEVEL 2 | semi_auto | V-T tables have reasonable point distribution | PASS | PASS=1. V-T point counts meet evidence threshold
5.4.3 | LEVEL 3 | semi_auto | V-T table duration is not excessive | PASS | PASS=1. V-T duration evidence is within threshold
5.4.4 | LEVEL 2 | semi_auto | V-T table endpoints match fixture voltages | PASS | PASS=1. V-T endpoint fixture evidence is within threshold
5.5.1 | LEVEL 2 | auto | [Ramp] R_load present if value other than 50 ohms | PASS | PASS=1. R_load = 50.0Ω documented
5.5.2 | LEVEL 2 | semi_auto | [Ramp] typ/min/max order is correct | PASS | PASS=1. Ramp typ/min/max slew order evidence is ordered: dV/dt_r; dV/dt_f
5.5.3 | LEVEL 2 | auto | [Ramp] dV value is consistent with I-V table calculations | PASS | PASS=1. [Ramp] rising/falling dV values are consistent with per-corner I-V load-line estimates: Rise dV/typ: ramp=0.342V, expected≈0.3424V from Vhigh=0.5706V, Vlow=5.679e-06V, error=0.1% (push-pull fixture=0V); Rise dV/min: ramp=0.3152V, expected≈0.3302V from Vhigh=0.5503V, Vlow=3.783e-05V, error=4.5% (push-pull fixture=0V)
5.5.4 | LEVEL 2 | semi_auto | [Ramp] dt is consistent with 20%-80% crossing time | PASS | PASS=1. Ramp dt evidence is near V-T 20-80% crossing span: avg Ramp dt=4.016e-11s, avg V-T 20-80% span=3.542e-11s, diff=13.4%
5.6.1 | LEVEL 3 | manual | [Model Spec] Vmeas and Vref used if typ/min/max variation | MANUAL REVIEW | Manual review required: Requires deciding whether Vmeas/Vref variation exists across corners.
5.6.2 | LEVEL 3 | semi_auto | Vref consistent for Open-drain, Open-source, and ECL Model_types | NA | NA=1. Model_type=I/O does not require this Vref consistency evidence

## model DQ_48_4800
MODEL: | DQ_48_4800
IQ Level: | IQ3
Exception:
Correlation:
Model type | I/O
Components
Waveform tables | 4
Has pullup | Yes
Has pulldown | Yes
Has ramp | Yes
Zout pulldown typ/min/max | 34.4 ohm / 36.4 ohm / 34 ohm
Zout pullup typ/min/max | 56.9 ohm / 60.5 ohm / 54.1 ohm
In column PASS/FAIL below, generated results are filled from the QA report.
MANUAL REVIEW means the item needs external evidence or reviewer judgement.
IQ Spec Reference | IQ Level | Automation | Description | PASS/FAIL | Comments
5.1.1 | LEVEL 2 | semi_auto | [Model] parameters have correct typ/min/max order | PASS | PASS=1. 4 model parameter set(s) have typ/min/max order evidence: C_comp_pullup; C_comp_pulldown
5.1.2 | LEVEL 2 | semi_auto | [Model] C_comp is reasonable | PASS | PASS=1. C_comp evidence is positive and within review threshold: C_comp_pullup; C_comp_pulldown
5.1.3 | LEVEL 2 | manual | [Temperature Range] is reasonable | MANUAL REVIEW | Manual review required: Requires extraction conditions, technology behavior, and datasheet operating temperature comparison.
5.1.4 | LEVEL 2 | semi_auto | [Voltage Range] or [* Reference] is reasonable | PASS | PASS=1. Voltage/reference evidence parsed, defaults resolved, and basic consistency looks reasonable: Voltage Range: typ=1.1V, min=1.045V, max=1.155V (explicit); Pullup Reference: typ=1.1V, min=1.045V, max=1.155V (default from Voltage Range)
5.2.1 | LEVEL 3 | manual | [Model] Vinl and Vinh reasonable | MANUAL REVIEW | Manual review required: Requires comparing thresholds against datasheet and Vmeas intent.
5.2.2 | LEVEL 3 | manual | [Model Spec] Vinl and Vinh reasonable | MANUAL REVIEW | Manual review required: Requires datasheet threshold ranges and supply variation interpretation.
5.2.3 | LEVEL 3 | manual | [Model Spec] Vinl+/- and Vinh+/- complete and reasonable | MANUAL REVIEW | Manual review required: Requires datasheet/hysteresis intent plus comment review for exceptions.
5.2.5 | LEVEL 2 | manual | [Model Spec] S_Overshoot subparameters complete and match data sheet | MANUAL REVIEW | Manual review required: Requires datasheet functional overshoot limits.
5.2.6 | LEVEL 2 | semi_auto | [Model Spec] S_Overshoot subparameters track typ/min/max | NA | NA=1. No complete S_Overshoot typ/min/max values parsed
5.2.7 | LEVEL 2 | manual | [Model Spec] D_Overshoot_* subparameters complete and match data sheet | MANUAL REVIEW | Manual review required: Requires datasheet dynamic overshoot limits and documented conversion method.
5.2.8 | LEVEL 2 | semi_auto | [Model Spec] D_Overshoot_* subparameters track typ/min/max | NA | NA=1. No complete D_Overshoot typ/min/max values parsed
5.2.9 | LEVEL 3 | manual | [Receiver Thresholds] Vth present and matches data sheet, if needed | MANUAL REVIEW | Manual review required: Requires datasheet timing threshold and receiver-threshold applicability.
5.2.10 | LEVEL 3 | manual | [Receiver Thresholds] Vth_min and Vth_max present and match data sheet, if needed | MANUAL REVIEW | Manual review required: Requires datasheet Vth tolerance interpretation.
5.2.11 | LEVEL 3 | manual | [Receiver Thresholds] Vinh_ac, Vinl_ac present and match data sheet, if needed | MANUAL REVIEW | Manual review required: Requires datasheet AC threshold values and offset conversion review.
5.2.12 | LEVEL 3 | manual | [Receiver Thresholds] Vinh_dc, Vinl_dc present and match data sheet, if needed | MANUAL REVIEW | Manual review required: Requires datasheet DC threshold values and offset conversion review.
5.2.13 | LEVEL 3 | manual | [Receiver Thresholds] Tslew_ac/Tdiffslew_ac present and match data sheet, if needed | MANUAL REVIEW | Manual review required: Requires datasheet slew-limit values and differential/single-ended applicability.
5.2.14 | LEVEL 3 | manual | [Receiver Thresholds] Threshold_sensitivity and Ext_ref present and match data sheet, if needed | MANUAL REVIEW | Manual review required: Requires datasheet/reference-supply behavior.
5.3.1 | LEVEL 2 | auto | I-V tables have correct typ/min/max order | PASS | PASS=4. [Pulldown] rows are voltage/typ/min/max with expected active-region corner ordering ¦ [Pullup] rows are voltage/typ/min/max with expected active-region corner ordering ¦ [GND Clamp] rows are voltage/typ/min/max ¦ [POWER Clamp] rows are voltage/typ/min/max
5.3.2 | LEVEL 2 | auto | [Pullup] voltage sweep range is correct | PASS | PASS=1. [Pullup] voltage sweep OK (-1.1V to 2.2V)
5.3.3 | LEVEL 2 | auto | [Pulldown] voltage sweep range is correct | PASS | PASS=1. [Pulldown] voltage sweep OK (-1.1V to 2.2V)
5.3.4 | LEVEL 2 | auto | [POWER Clamp] voltage sweep range is correct | PASS | PASS=1. [POWER Clamp] voltage sweep OK (-1.1V to 2.2V)
5.3.5 | LEVEL 2 | auto | [GND Clamp] voltage sweep range is correct | PASS | PASS=1. [GND Clamp] voltage sweep OK (-1.1V to 2.2V)
5.3.6 | LEVEL 2 | semi_auto | I-V tables do not exhibit stair-stepping | PASS | PASS=1. I-V stair-step roughness evidence is within threshold
5.3.7 | LEVEL 2 | auto | Combined I-V tables are monotonic | PASS | PASS=2. [Pulldown] + [GND Clamp] combined curve monotonicity OK (nondecreasing, 161 sample point(s)) ¦ [Pullup] + [POWER Clamp] combined curve monotonicity OK (nonincreasing, 179 sample point(s))
5.3.8 | LEVEL 2 | auto | [Pulldown] I-V tables pass through zero/zero | PASS | PASS=1. [Pulldown] passes through near 0 at 0V (within +/-1uA)
5.3.9 | LEVEL 2 | auto | [Pullup] I-V tables pass through zero/zero | PASS | PASS=1. [Pullup] passes through near 0 at 0V (within +/-1uA)
5.3.10 | LEVEL 2 | semi_auto | No leakage current in clamp I-V tables | PASS | PASS=1. Clamp leakage evidence is within threshold at 0V
5.3.11 | LEVEL 2 | manual | I-V behavior not double-counted | MANUAL REVIEW | Manual review required: Double-counting of clamp, driver, and termination behavior needs curve/context review.
5.3.12 | LEVEL 2 | manual | On-die termination modeling documented | MANUAL REVIEW | Manual review required: Requires documentation review for on-die termination modeling method.
5.3.13 | LEVEL 2 | auto | ECL models I-V tables swept from -Vcc to +2 * Vcc. | NA | No generated result for this scope; item appears not applicable or no section was present.
5.3.14 | LEVEL 2 | semi_auto | Point distributions in I-V tables should be sufficient | PASS | PASS=1. I-V point counts meet evidence threshold
5.4.1 | LEVEL 2 | semi_auto | Output and I/O buffers have sufficient V-T tables | PASS | PASS=1. V-T waveform evidence includes 2 rising and 2 falling table(s)
5.4.2 | LEVEL 2 | semi_auto | V-T tables have reasonable point distribution | PASS | PASS=1. V-T point counts meet evidence threshold
5.4.3 | LEVEL 3 | semi_auto | V-T table duration is not excessive | PASS | PASS=1. V-T duration evidence is within threshold
5.4.4 | LEVEL 2 | semi_auto | V-T table endpoints match fixture voltages | PASS | PASS=1. V-T endpoint fixture evidence is within threshold
5.5.1 | LEVEL 2 | auto | [Ramp] R_load present if value other than 50 ohms | PASS | PASS=1. R_load = 50.0Ω documented
5.5.2 | LEVEL 2 | semi_auto | [Ramp] typ/min/max order is correct | PASS | PASS=1. Ramp typ/min/max slew order evidence is ordered: dV/dt_r; dV/dt_f
5.5.3 | LEVEL 2 | auto | [Ramp] dV value is consistent with I-V table calculations | PASS | PASS=1. [Ramp] rising/falling dV values are consistent with per-corner I-V load-line estimates: Rise dV/typ: ramp=0.3079V, expected≈0.3087V from Vhigh=0.5144V, Vlow=6.655e-06V, error=0.2% (push-pull fixture=0V); Rise dV/min: ramp=0.2821V, expected≈0.2957V from Vhigh=0.4929V, Vlow=9.729e-06V, error=4.6% (push-pull fixture=0V)
5.5.4 | LEVEL 2 | semi_auto | [Ramp] dt is consistent with 20%-80% crossing time | PASS | PASS=1. Ramp dt evidence is near V-T 20-80% crossing span: avg Ramp dt=4.416e-11s, avg V-T 20-80% span=3.870e-11s, diff=14.1%
5.6.1 | LEVEL 3 | manual | [Model Spec] Vmeas and Vref used if typ/min/max variation | MANUAL REVIEW | Manual review required: Requires deciding whether Vmeas/Vref variation exists across corners.
5.6.2 | LEVEL 3 | semi_auto | Vref consistent for Open-drain, Open-source, and ECL Model_types | NA | NA=1. Model_type=I/O does not require this Vref consistency evidence

## model DQ_IN_ODTOFF_4800
MODEL: | DQ_IN_ODTOFF_4800
IQ Level: | IQ3
Exception:
Correlation:
Model type | Input
Components
Waveform tables | 0
Has pullup | No
Has pulldown | No
Has ramp | No
Zout pulldown typ/min/max | NA / NA / NA
Zout pullup typ/min/max | NA / NA / NA
In column PASS/FAIL below, generated results are filled from the QA report.
MANUAL REVIEW means the item needs external evidence or reviewer judgement.
IQ Spec Reference | IQ Level | Automation | Description | PASS/FAIL | Comments
5.1.1 | LEVEL 2 | semi_auto | [Model] parameters have correct typ/min/max order | PASS | PASS=1. 4 model parameter set(s) have typ/min/max order evidence: C_comp_power_clamp; C_comp_gnd_clamp
5.1.2 | LEVEL 2 | semi_auto | [Model] C_comp is reasonable | PASS | PASS=1. C_comp evidence is positive and within review threshold: C_comp_power_clamp; C_comp_gnd_clamp
5.1.3 | LEVEL 2 | manual | [Temperature Range] is reasonable | MANUAL REVIEW | Manual review required: Requires extraction conditions, technology behavior, and datasheet operating temperature comparison.
5.1.4 | LEVEL 2 | semi_auto | [Voltage Range] or [* Reference] is reasonable | PASS | PASS=1. Voltage/reference evidence parsed, defaults resolved, and basic consistency looks reasonable: Voltage Range: typ=1.1V, min=1.045V, max=1.155V (explicit); Pullup Reference: typ=1.1V, min=1.045V, max=1.155V (default from Voltage Range)
5.2.1 | LEVEL 3 | manual | [Model] Vinl and Vinh reasonable | MANUAL REVIEW | Manual review required: Requires comparing thresholds against datasheet and Vmeas intent.
5.2.2 | LEVEL 3 | manual | [Model Spec] Vinl and Vinh reasonable | MANUAL REVIEW | Manual review required: Requires datasheet threshold ranges and supply variation interpretation.
5.2.3 | LEVEL 3 | manual | [Model Spec] Vinl+/- and Vinh+/- complete and reasonable | MANUAL REVIEW | Manual review required: Requires datasheet/hysteresis intent plus comment review for exceptions.
5.2.5 | LEVEL 2 | manual | [Model Spec] S_Overshoot subparameters complete and match data sheet | MANUAL REVIEW | Manual review required: Requires datasheet functional overshoot limits.
5.2.6 | LEVEL 2 | semi_auto | [Model Spec] S_Overshoot subparameters track typ/min/max | NA | NA=1. No [Model Spec] S_Overshoot data parsed
5.2.7 | LEVEL 2 | manual | [Model Spec] D_Overshoot_* subparameters complete and match data sheet | MANUAL REVIEW | Manual review required: Requires datasheet dynamic overshoot limits and documented conversion method.
5.2.8 | LEVEL 2 | semi_auto | [Model Spec] D_Overshoot_* subparameters track typ/min/max | NA | NA=1. No [Model Spec] D_Overshoot data parsed
5.2.9 | LEVEL 3 | manual | [Receiver Thresholds] Vth present and matches data sheet, if needed | MANUAL REVIEW | Manual review required: Requires datasheet timing threshold and receiver-threshold applicability.
5.2.10 | LEVEL 3 | manual | [Receiver Thresholds] Vth_min and Vth_max present and match data sheet, if needed | MANUAL REVIEW | Manual review required: Requires datasheet Vth tolerance interpretation.
5.2.11 | LEVEL 3 | manual | [Receiver Thresholds] Vinh_ac, Vinl_ac present and match data sheet, if needed | MANUAL REVIEW | Manual review required: Requires datasheet AC threshold values and offset conversion review.
5.2.12 | LEVEL 3 | manual | [Receiver Thresholds] Vinh_dc, Vinl_dc present and match data sheet, if needed | MANUAL REVIEW | Manual review required: Requires datasheet DC threshold values and offset conversion review.
5.2.13 | LEVEL 3 | manual | [Receiver Thresholds] Tslew_ac/Tdiffslew_ac present and match data sheet, if needed | MANUAL REVIEW | Manual review required: Requires datasheet slew-limit values and differential/single-ended applicability.
5.2.14 | LEVEL 3 | manual | [Receiver Thresholds] Threshold_sensitivity and Ext_ref present and match data sheet, if needed | MANUAL REVIEW | Manual review required: Requires datasheet/reference-supply behavior.
5.3.1 | LEVEL 2 | auto | I-V tables have correct typ/min/max order | PASS | PASS=2. [GND Clamp] rows are voltage/typ/min/max ¦ [POWER Clamp] rows are voltage/typ/min/max
5.3.2 | LEVEL 2 | auto | [Pullup] voltage sweep range is correct | NA | NA=1. Model_type=Input has no required [Pullup] table - NA
5.3.3 | LEVEL 2 | auto | [Pulldown] voltage sweep range is correct | NA | NA=1. Model_type=Input has no required [Pulldown] table - NA
5.3.4 | LEVEL 2 | auto | [POWER Clamp] voltage sweep range is correct | PASS | PASS=1. [POWER Clamp] voltage sweep OK (-1.1V to 2.2V)
5.3.5 | LEVEL 2 | auto | [GND Clamp] voltage sweep range is correct | PASS | PASS=1. [GND Clamp] voltage sweep OK (-1.1V to 2.2V)
5.3.6 | LEVEL 2 | semi_auto | I-V tables do not exhibit stair-stepping | PASS | PASS=1. I-V stair-step roughness evidence is within threshold
5.3.7 | LEVEL 2 | auto | Combined I-V tables are monotonic | PASS | PASS=2. [Pulldown] + [GND Clamp] combined curve monotonicity OK (nondecreasing, 97 sample point(s)) ¦ [Pullup] + [POWER Clamp] combined curve monotonicity OK (nonincreasing, 95 sample point(s))
5.3.8 | LEVEL 2 | auto | [Pulldown] I-V tables pass through zero/zero | NA | NA=1. Model_type=Input has no required [Pulldown] table - NA
5.3.9 | LEVEL 2 | auto | [Pullup] I-V tables pass through zero/zero | NA | NA=1. Model_type=Input has no required [Pullup] table - NA
5.3.10 | LEVEL 2 | semi_auto | No leakage current in clamp I-V tables | REVIEW | WARN=1. Clamp leakage evidence needs review: [POWER Clamp]: I(0V)=1.45 uA
5.3.11 | LEVEL 2 | manual | I-V behavior not double-counted | MANUAL REVIEW | Manual review required: Double-counting of clamp, driver, and termination behavior needs curve/context review.
5.3.12 | LEVEL 2 | manual | On-die termination modeling documented | MANUAL REVIEW | Manual review required: Requires documentation review for on-die termination modeling method.
5.3.13 | LEVEL 2 | auto | ECL models I-V tables swept from -Vcc to +2 * Vcc. | NA | No generated result for this scope; item appears not applicable or no section was present.
5.3.14 | LEVEL 2 | semi_auto | Point distributions in I-V tables should be sufficient | PASS | PASS=1. I-V point counts meet evidence threshold
5.4.1 | LEVEL 2 | semi_auto | Output and I/O buffers have sufficient V-T tables | NA | NA=1. No V-T waveform tables parsed
5.4.2 | LEVEL 2 | semi_auto | V-T tables have reasonable point distribution | NA | NA=1. No V-T waveform tables parsed
5.4.3 | LEVEL 3 | semi_auto | V-T table duration is not excessive | NA | NA=1. No V-T waveform tables parsed
5.4.4 | LEVEL 2 | semi_auto | V-T table endpoints match fixture voltages | NA | NA=1. No V-T waveform tables parsed
5.5.1 | LEVEL 2 | auto | [Ramp] R_load present if value other than 50 ohms | NA | No generated result for this scope; item appears not applicable or no section was present.
5.5.2 | LEVEL 2 | semi_auto | [Ramp] typ/min/max order is correct | NA | NA=1. No [Ramp] data parsed
5.5.3 | LEVEL 2 | auto | [Ramp] dV value is consistent with I-V table calculations | NA | No generated result for this scope; item appears not applicable or no section was present.
5.5.4 | LEVEL 2 | semi_auto | [Ramp] dt is consistent with 20%-80% crossing time | NA | NA=1. Ramp or V-T waveform data absent
5.6.1 | LEVEL 3 | manual | [Model Spec] Vmeas and Vref used if typ/min/max variation | MANUAL REVIEW | Manual review required: Requires deciding whether Vmeas/Vref variation exists across corners.
5.6.2 | LEVEL 3 | semi_auto | Vref consistent for Open-drain, Open-source, and ECL Model_types | NA | NA=1. Model_type=Input does not require this Vref consistency evidence

## model DQ_IN_ODT34_4800
MODEL: | DQ_IN_ODT34_4800
IQ Level: | IQ3
Exception:
Correlation:
Model type | Input
Components
Waveform tables | 0
Has pullup | No
Has pulldown | No
Has ramp | No
Zout pulldown typ/min/max | NA / NA / NA
Zout pullup typ/min/max | NA / NA / NA
In column PASS/FAIL below, generated results are filled from the QA report.
MANUAL REVIEW means the item needs external evidence or reviewer judgement.
IQ Spec Reference | IQ Level | Automation | Description | PASS/FAIL | Comments
5.1.1 | LEVEL 2 | semi_auto | [Model] parameters have correct typ/min/max order | PASS | PASS=1. 4 model parameter set(s) have typ/min/max order evidence: C_comp_power_clamp; C_comp_gnd_clamp
5.1.2 | LEVEL 2 | semi_auto | [Model] C_comp is reasonable | PASS | PASS=1. C_comp evidence is positive and within review threshold: C_comp_power_clamp; C_comp_gnd_clamp
5.1.3 | LEVEL 2 | manual | [Temperature Range] is reasonable | MANUAL REVIEW | Manual review required: Requires extraction conditions, technology behavior, and datasheet operating temperature comparison.
5.1.4 | LEVEL 2 | semi_auto | [Voltage Range] or [* Reference] is reasonable | PASS | PASS=1. Voltage/reference evidence parsed, defaults resolved, and basic consistency looks reasonable: Voltage Range: typ=1.1V, min=1.045V, max=1.155V (explicit); Pullup Reference: typ=1.1V, min=1.045V, max=1.155V (default from Voltage Range)
5.2.1 | LEVEL 3 | manual | [Model] Vinl and Vinh reasonable | MANUAL REVIEW | Manual review required: Requires comparing thresholds against datasheet and Vmeas intent.
5.2.2 | LEVEL 3 | manual | [Model Spec] Vinl and Vinh reasonable | MANUAL REVIEW | Manual review required: Requires datasheet threshold ranges and supply variation interpretation.
5.2.3 | LEVEL 3 | manual | [Model Spec] Vinl+/- and Vinh+/- complete and reasonable | MANUAL REVIEW | Manual review required: Requires datasheet/hysteresis intent plus comment review for exceptions.
5.2.5 | LEVEL 2 | manual | [Model Spec] S_Overshoot subparameters complete and match data sheet | MANUAL REVIEW | Manual review required: Requires datasheet functional overshoot limits.
5.2.6 | LEVEL 2 | semi_auto | [Model Spec] S_Overshoot subparameters track typ/min/max | NA | NA=1. No [Model Spec] S_Overshoot data parsed
5.2.7 | LEVEL 2 | manual | [Model Spec] D_Overshoot_* subparameters complete and match data sheet | MANUAL REVIEW | Manual review required: Requires datasheet dynamic overshoot limits and documented conversion method.
5.2.8 | LEVEL 2 | semi_auto | [Model Spec] D_Overshoot_* subparameters track typ/min/max | NA | NA=1. No [Model Spec] D_Overshoot data parsed
5.2.9 | LEVEL 3 | manual | [Receiver Thresholds] Vth present and matches data sheet, if needed | MANUAL REVIEW | Manual review required: Requires datasheet timing threshold and receiver-threshold applicability.
5.2.10 | LEVEL 3 | manual | [Receiver Thresholds] Vth_min and Vth_max present and match data sheet, if needed | MANUAL REVIEW | Manual review required: Requires datasheet Vth tolerance interpretation.
5.2.11 | LEVEL 3 | manual | [Receiver Thresholds] Vinh_ac, Vinl_ac present and match data sheet, if needed | MANUAL REVIEW | Manual review required: Requires datasheet AC threshold values and offset conversion review.
5.2.12 | LEVEL 3 | manual | [Receiver Thresholds] Vinh_dc, Vinl_dc present and match data sheet, if needed | MANUAL REVIEW | Manual review required: Requires datasheet DC threshold values and offset conversion review.
5.2.13 | LEVEL 3 | manual | [Receiver Thresholds] Tslew_ac/Tdiffslew_ac present and match data sheet, if needed | MANUAL REVIEW | Manual review required: Requires datasheet slew-limit values and differential/single-ended applicability.
5.2.14 | LEVEL 3 | manual | [Receiver Thresholds] Threshold_sensitivity and Ext_ref present and match data sheet, if needed | MANUAL REVIEW | Manual review required: Requires datasheet/reference-supply behavior.
5.3.1 | LEVEL 2 | auto | I-V tables have correct typ/min/max order | PASS | PASS=2. [GND Clamp] rows are voltage/typ/min/max ¦ [POWER Clamp] rows are voltage/typ/min/max
5.3.2 | LEVEL 2 | auto | [Pullup] voltage sweep range is correct | NA | NA=1. Model_type=Input has no required [Pullup] table - NA
5.3.3 | LEVEL 2 | auto | [Pulldown] voltage sweep range is correct | NA | NA=1. Model_type=Input has no required [Pulldown] table - NA
5.3.4 | LEVEL 2 | auto | [POWER Clamp] voltage sweep range is correct | PASS | PASS=1. [POWER Clamp] voltage sweep OK (-1.1V to 2.2V)
5.3.5 | LEVEL 2 | auto | [GND Clamp] voltage sweep range is correct | PASS | PASS=1. [GND Clamp] voltage sweep OK (-1.1V to 2.2V)
5.3.6 | LEVEL 2 | semi_auto | I-V tables do not exhibit stair-stepping | PASS | PASS=1. I-V stair-step roughness evidence is within threshold
5.3.7 | LEVEL 2 | auto | Combined I-V tables are monotonic | PASS | PASS=2. [Pulldown] + [GND Clamp] combined curve monotonicity OK (nondecreasing, 97 sample point(s)) ¦ [Pullup] + [POWER Clamp] combined curve monotonicity OK (nonincreasing, 95 sample point(s))
5.3.8 | LEVEL 2 | auto | [Pulldown] I-V tables pass through zero/zero | NA | NA=1. Model_type=Input has no required [Pulldown] table - NA
5.3.9 | LEVEL 2 | auto | [Pullup] I-V tables pass through zero/zero | NA | NA=1. Model_type=Input has no required [Pullup] table - NA
5.3.10 | LEVEL 2 | semi_auto | No leakage current in clamp I-V tables | REVIEW | WARN=1. Clamp leakage evidence needs review: [POWER Clamp]: I(0V)=1.45 uA
5.3.11 | LEVEL 2 | manual | I-V behavior not double-counted | MANUAL REVIEW | Manual review required: Double-counting of clamp, driver, and termination behavior needs curve/context review.
5.3.12 | LEVEL 2 | manual | On-die termination modeling documented | MANUAL REVIEW | Manual review required: Requires documentation review for on-die termination modeling method.
5.3.13 | LEVEL 2 | auto | ECL models I-V tables swept from -Vcc to +2 * Vcc. | NA | No generated result for this scope; item appears not applicable or no section was present.
5.3.14 | LEVEL 2 | semi_auto | Point distributions in I-V tables should be sufficient | PASS | PASS=1. I-V point counts meet evidence threshold
5.4.1 | LEVEL 2 | semi_auto | Output and I/O buffers have sufficient V-T tables | NA | NA=1. No V-T waveform tables parsed
5.4.2 | LEVEL 2 | semi_auto | V-T tables have reasonable point distribution | NA | NA=1. No V-T waveform tables parsed
5.4.3 | LEVEL 3 | semi_auto | V-T table duration is not excessive | NA | NA=1. No V-T waveform tables parsed
5.4.4 | LEVEL 2 | semi_auto | V-T table endpoints match fixture voltages | NA | NA=1. No V-T waveform tables parsed
5.5.1 | LEVEL 2 | auto | [Ramp] R_load present if value other than 50 ohms | NA | No generated result for this scope; item appears not applicable or no section was present.
5.5.2 | LEVEL 2 | semi_auto | [Ramp] typ/min/max order is correct | NA | NA=1. No [Ramp] data parsed
5.5.3 | LEVEL 2 | auto | [Ramp] dV value is consistent with I-V table calculations | NA | No generated result for this scope; item appears not applicable or no section was present.
5.5.4 | LEVEL 2 | semi_auto | [Ramp] dt is consistent with 20%-80% crossing time | NA | NA=1. Ramp or V-T waveform data absent
5.6.1 | LEVEL 3 | manual | [Model Spec] Vmeas and Vref used if typ/min/max variation | MANUAL REVIEW | Manual review required: Requires deciding whether Vmeas/Vref variation exists across corners.
5.6.2 | LEVEL 3 | semi_auto | Vref consistent for Open-drain, Open-source, and ECL Model_types | NA | NA=1. Model_type=Input does not require this Vref consistency evidence

## model DQ_IN_ODT40_4800
MODEL: | DQ_IN_ODT40_4800
IQ Level: | IQ3
Exception:
Correlation:
Model type | Input
Components
Waveform tables | 0
Has pullup | No
Has pulldown | No
Has ramp | No
Zout pulldown typ/min/max | NA / NA / NA
Zout pullup typ/min/max | NA / NA / NA
In column PASS/FAIL below, generated results are filled from the QA report.
MANUAL REVIEW means the item needs external evidence or reviewer judgement.
IQ Spec Reference | IQ Level | Automation | Description | PASS/FAIL | Comments
5.1.1 | LEVEL 2 | semi_auto | [Model] parameters have correct typ/min/max order | PASS | PASS=1. 4 model parameter set(s) have typ/min/max order evidence: C_comp_power_clamp; C_comp_gnd_clamp
5.1.2 | LEVEL 2 | semi_auto | [Model] C_comp is reasonable | PASS | PASS=1. C_comp evidence is positive and within review threshold: C_comp_power_clamp; C_comp_gnd_clamp
5.1.3 | LEVEL 2 | manual | [Temperature Range] is reasonable | MANUAL REVIEW | Manual review required: Requires extraction conditions, technology behavior, and datasheet operating temperature comparison.
5.1.4 | LEVEL 2 | semi_auto | [Voltage Range] or [* Reference] is reasonable | PASS | PASS=1. Voltage/reference evidence parsed, defaults resolved, and basic consistency looks reasonable: Voltage Range: typ=1.1V, min=1.045V, max=1.155V (explicit); Pullup Reference: typ=1.1V, min=1.045V, max=1.155V (default from Voltage Range)
5.2.1 | LEVEL 3 | manual | [Model] Vinl and Vinh reasonable | MANUAL REVIEW | Manual review required: Requires comparing thresholds against datasheet and Vmeas intent.
5.2.2 | LEVEL 3 | manual | [Model Spec] Vinl and Vinh reasonable | MANUAL REVIEW | Manual review required: Requires datasheet threshold ranges and supply variation interpretation.
5.2.3 | LEVEL 3 | manual | [Model Spec] Vinl+/- and Vinh+/- complete and reasonable | MANUAL REVIEW | Manual review required: Requires datasheet/hysteresis intent plus comment review for exceptions.
5.2.5 | LEVEL 2 | manual | [Model Spec] S_Overshoot subparameters complete and match data sheet | MANUAL REVIEW | Manual review required: Requires datasheet functional overshoot limits.
5.2.6 | LEVEL 2 | semi_auto | [Model Spec] S_Overshoot subparameters track typ/min/max | NA | NA=1. No [Model Spec] S_Overshoot data parsed
5.2.7 | LEVEL 2 | manual | [Model Spec] D_Overshoot_* subparameters complete and match data sheet | MANUAL REVIEW | Manual review required: Requires datasheet dynamic overshoot limits and documented conversion method.
5.2.8 | LEVEL 2 | semi_auto | [Model Spec] D_Overshoot_* subparameters track typ/min/max | NA | NA=1. No [Model Spec] D_Overshoot data parsed
5.2.9 | LEVEL 3 | manual | [Receiver Thresholds] Vth present and matches data sheet, if needed | MANUAL REVIEW | Manual review required: Requires datasheet timing threshold and receiver-threshold applicability.
5.2.10 | LEVEL 3 | manual | [Receiver Thresholds] Vth_min and Vth_max present and match data sheet, if needed | MANUAL REVIEW | Manual review required: Requires datasheet Vth tolerance interpretation.
5.2.11 | LEVEL 3 | manual | [Receiver Thresholds] Vinh_ac, Vinl_ac present and match data sheet, if needed | MANUAL REVIEW | Manual review required: Requires datasheet AC threshold values and offset conversion review.
5.2.12 | LEVEL 3 | manual | [Receiver Thresholds] Vinh_dc, Vinl_dc present and match data sheet, if needed | MANUAL REVIEW | Manual review required: Requires datasheet DC threshold values and offset conversion review.
5.2.13 | LEVEL 3 | manual | [Receiver Thresholds] Tslew_ac/Tdiffslew_ac present and match data sheet, if needed | MANUAL REVIEW | Manual review required: Requires datasheet slew-limit values and differential/single-ended applicability.
5.2.14 | LEVEL 3 | manual | [Receiver Thresholds] Threshold_sensitivity and Ext_ref present and match data sheet, if needed | MANUAL REVIEW | Manual review required: Requires datasheet/reference-supply behavior.
5.3.1 | LEVEL 2 | auto | I-V tables have correct typ/min/max order | PASS | PASS=2. [GND Clamp] rows are voltage/typ/min/max ¦ [POWER Clamp] rows are voltage/typ/min/max
5.3.2 | LEVEL 2 | auto | [Pullup] voltage sweep range is correct | NA | NA=1. Model_type=Input has no required [Pullup] table - NA
5.3.3 | LEVEL 2 | auto | [Pulldown] voltage sweep range is correct | NA | NA=1. Model_type=Input has no required [Pulldown] table - NA
5.3.4 | LEVEL 2 | auto | [POWER Clamp] voltage sweep range is correct | PASS | PASS=1. [POWER Clamp] voltage sweep OK (-1.1V to 2.2V)
5.3.5 | LEVEL 2 | auto | [GND Clamp] voltage sweep range is correct | PASS | PASS=1. [GND Clamp] voltage sweep OK (-1.1V to 2.2V)
5.3.6 | LEVEL 2 | semi_auto | I-V tables do not exhibit stair-stepping | PASS | PASS=1. I-V stair-step roughness evidence is within threshold
5.3.7 | LEVEL 2 | auto | Combined I-V tables are monotonic | PASS | PASS=2. [Pulldown] + [GND Clamp] combined curve monotonicity OK (nondecreasing, 97 sample point(s)) ¦ [Pullup] + [POWER Clamp] combined curve monotonicity OK (nonincreasing, 95 sample point(s))
5.3.8 | LEVEL 2 | auto | [Pulldown] I-V tables pass through zero/zero | NA | NA=1. Model_type=Input has no required [Pulldown] table - NA
5.3.9 | LEVEL 2 | auto | [Pullup] I-V tables pass through zero/zero | NA | NA=1. Model_type=Input has no required [Pullup] table - NA
5.3.10 | LEVEL 2 | semi_auto | No leakage current in clamp I-V tables | REVIEW | WARN=1. Clamp leakage evidence needs review: [POWER Clamp]: I(0V)=1.45 uA
5.3.11 | LEVEL 2 | manual | I-V behavior not double-counted | MANUAL REVIEW | Manual review required: Double-counting of clamp, driver, and termination behavior needs curve/context review.
5.3.12 | LEVEL 2 | manual | On-die termination modeling documented | MANUAL REVIEW | Manual review required: Requires documentation review for on-die termination modeling method.
5.3.13 | LEVEL 2 | auto | ECL models I-V tables swept from -Vcc to +2 * Vcc. | NA | No generated result for this scope; item appears not applicable or no section was present.
5.3.14 | LEVEL 2 | semi_auto | Point distributions in I-V tables should be sufficient | PASS | PASS=1. I-V point counts meet evidence threshold
5.4.1 | LEVEL 2 | semi_auto | Output and I/O buffers have sufficient V-T tables | NA | NA=1. No V-T waveform tables parsed
5.4.2 | LEVEL 2 | semi_auto | V-T tables have reasonable point distribution | NA | NA=1. No V-T waveform tables parsed
5.4.3 | LEVEL 3 | semi_auto | V-T table duration is not excessive | NA | NA=1. No V-T waveform tables parsed
5.4.4 | LEVEL 2 | semi_auto | V-T table endpoints match fixture voltages | NA | NA=1. No V-T waveform tables parsed
5.5.1 | LEVEL 2 | auto | [Ramp] R_load present if value other than 50 ohms | NA | No generated result for this scope; item appears not applicable or no section was present.
5.5.2 | LEVEL 2 | semi_auto | [Ramp] typ/min/max order is correct | NA | NA=1. No [Ramp] data parsed
5.5.3 | LEVEL 2 | auto | [Ramp] dV value is consistent with I-V table calculations | NA | No generated result for this scope; item appears not applicable or no section was present.
5.5.4 | LEVEL 2 | semi_auto | [Ramp] dt is consistent with 20%-80% crossing time | NA | NA=1. Ramp or V-T waveform data absent
5.6.1 | LEVEL 3 | manual | [Model Spec] Vmeas and Vref used if typ/min/max variation | MANUAL REVIEW | Manual review required: Requires deciding whether Vmeas/Vref variation exists across corners.
5.6.2 | LEVEL 3 | semi_auto | Vref consistent for Open-drain, Open-source, and ECL Model_types | NA | NA=1. Model_type=Input does not require this Vref consistency evidence

## model DQ_IN_ODT48_4800
MODEL: | DQ_IN_ODT48_4800
IQ Level: | IQ3
Exception:
Correlation:
Model type | Input
Components
Waveform tables | 0
Has pullup | No
Has pulldown | No
Has ramp | No
Zout pulldown typ/min/max | NA / NA / NA
Zout pullup typ/min/max | NA / NA / NA
In column PASS/FAIL below, generated results are filled from the QA report.
MANUAL REVIEW means the item needs external evidence or reviewer judgement.
IQ Spec Reference | IQ Level | Automation | Description | PASS/FAIL | Comments
5.1.1 | LEVEL 2 | semi_auto | [Model] parameters have correct typ/min/max order | PASS | PASS=1. 4 model parameter set(s) have typ/min/max order evidence: C_comp_power_clamp; C_comp_gnd_clamp
5.1.2 | LEVEL 2 | semi_auto | [Model] C_comp is reasonable | PASS | PASS=1. C_comp evidence is positive and within review threshold: C_comp_power_clamp; C_comp_gnd_clamp
5.1.3 | LEVEL 2 | manual | [Temperature Range] is reasonable | MANUAL REVIEW | Manual review required: Requires extraction conditions, technology behavior, and datasheet operating temperature comparison.
5.1.4 | LEVEL 2 | semi_auto | [Voltage Range] or [* Reference] is reasonable | PASS | PASS=1. Voltage/reference evidence parsed, defaults resolved, and basic consistency looks reasonable: Voltage Range: typ=1.1V, min=1.045V, max=1.155V (explicit); Pullup Reference: typ=1.1V, min=1.045V, max=1.155V (default from Voltage Range)
5.2.1 | LEVEL 3 | manual | [Model] Vinl and Vinh reasonable | MANUAL REVIEW | Manual review required: Requires comparing thresholds against datasheet and Vmeas intent.
5.2.2 | LEVEL 3 | manual | [Model Spec] Vinl and Vinh reasonable | MANUAL REVIEW | Manual review required: Requires datasheet threshold ranges and supply variation interpretation.
5.2.3 | LEVEL 3 | manual | [Model Spec] Vinl+/- and Vinh+/- complete and reasonable | MANUAL REVIEW | Manual review required: Requires datasheet/hysteresis intent plus comment review for exceptions.
5.2.5 | LEVEL 2 | manual | [Model Spec] S_Overshoot subparameters complete and match data sheet | MANUAL REVIEW | Manual review required: Requires datasheet functional overshoot limits.
5.2.6 | LEVEL 2 | semi_auto | [Model Spec] S_Overshoot subparameters track typ/min/max | NA | NA=1. No [Model Spec] S_Overshoot data parsed
5.2.7 | LEVEL 2 | manual | [Model Spec] D_Overshoot_* subparameters complete and match data sheet | MANUAL REVIEW | Manual review required: Requires datasheet dynamic overshoot limits and documented conversion method.
5.2.8 | LEVEL 2 | semi_auto | [Model Spec] D_Overshoot_* subparameters track typ/min/max | NA | NA=1. No [Model Spec] D_Overshoot data parsed
5.2.9 | LEVEL 3 | manual | [Receiver Thresholds] Vth present and matches data sheet, if needed | MANUAL REVIEW | Manual review required: Requires datasheet timing threshold and receiver-threshold applicability.
5.2.10 | LEVEL 3 | manual | [Receiver Thresholds] Vth_min and Vth_max present and match data sheet, if needed | MANUAL REVIEW | Manual review required: Requires datasheet Vth tolerance interpretation.
5.2.11 | LEVEL 3 | manual | [Receiver Thresholds] Vinh_ac, Vinl_ac present and match data sheet, if needed | MANUAL REVIEW | Manual review required: Requires datasheet AC threshold values and offset conversion review.
5.2.12 | LEVEL 3 | manual | [Receiver Thresholds] Vinh_dc, Vinl_dc present and match data sheet, if needed | MANUAL REVIEW | Manual review required: Requires datasheet DC threshold values and offset conversion review.
5.2.13 | LEVEL 3 | manual | [Receiver Thresholds] Tslew_ac/Tdiffslew_ac present and match data sheet, if needed | MANUAL REVIEW | Manual review required: Requires datasheet slew-limit values and differential/single-ended applicability.
5.2.14 | LEVEL 3 | manual | [Receiver Thresholds] Threshold_sensitivity and Ext_ref present and match data sheet, if needed | MANUAL REVIEW | Manual review required: Requires datasheet/reference-supply behavior.
5.3.1 | LEVEL 2 | auto | I-V tables have correct typ/min/max order | PASS | PASS=2. [GND Clamp] rows are voltage/typ/min/max ¦ [POWER Clamp] rows are voltage/typ/min/max
5.3.2 | LEVEL 2 | auto | [Pullup] voltage sweep range is correct | NA | NA=1. Model_type=Input has no required [Pullup] table - NA
5.3.3 | LEVEL 2 | auto | [Pulldown] voltage sweep range is correct | NA | NA=1. Model_type=Input has no required [Pulldown] table - NA
5.3.4 | LEVEL 2 | auto | [POWER Clamp] voltage sweep range is correct | PASS | PASS=1. [POWER Clamp] voltage sweep OK (-1.1V to 2.2V)
5.3.5 | LEVEL 2 | auto | [GND Clamp] voltage sweep range is correct | PASS | PASS=1. [GND Clamp] voltage sweep OK (-1.1V to 2.2V)
5.3.6 | LEVEL 2 | semi_auto | I-V tables do not exhibit stair-stepping | PASS | PASS=1. I-V stair-step roughness evidence is within threshold
5.3.7 | LEVEL 2 | auto | Combined I-V tables are monotonic | PASS | PASS=2. [Pulldown] + [GND Clamp] combined curve monotonicity OK (nondecreasing, 97 sample point(s)) ¦ [Pullup] + [POWER Clamp] combined curve monotonicity OK (nonincreasing, 95 sample point(s))
5.3.8 | LEVEL 2 | auto | [Pulldown] I-V tables pass through zero/zero | NA | NA=1. Model_type=Input has no required [Pulldown] table - NA
5.3.9 | LEVEL 2 | auto | [Pullup] I-V tables pass through zero/zero | NA | NA=1. Model_type=Input has no required [Pullup] table - NA
5.3.10 | LEVEL 2 | semi_auto | No leakage current in clamp I-V tables | REVIEW | WARN=1. Clamp leakage evidence needs review: [POWER Clamp]: I(0V)=1.45 uA
5.3.11 | LEVEL 2 | manual | I-V behavior not double-counted | MANUAL REVIEW | Manual review required: Double-counting of clamp, driver, and termination behavior needs curve/context review.
5.3.12 | LEVEL 2 | manual | On-die termination modeling documented | MANUAL REVIEW | Manual review required: Requires documentation review for on-die termination modeling method.
5.3.13 | LEVEL 2 | auto | ECL models I-V tables swept from -Vcc to +2 * Vcc. | NA | No generated result for this scope; item appears not applicable or no section was present.
5.3.14 | LEVEL 2 | semi_auto | Point distributions in I-V tables should be sufficient | PASS | PASS=1. I-V point counts meet evidence threshold
5.4.1 | LEVEL 2 | semi_auto | Output and I/O buffers have sufficient V-T tables | NA | NA=1. No V-T waveform tables parsed
5.4.2 | LEVEL 2 | semi_auto | V-T tables have reasonable point distribution | NA | NA=1. No V-T waveform tables parsed
5.4.3 | LEVEL 3 | semi_auto | V-T table duration is not excessive | NA | NA=1. No V-T waveform tables parsed
5.4.4 | LEVEL 2 | semi_auto | V-T table endpoints match fixture voltages | NA | NA=1. No V-T waveform tables parsed
5.5.1 | LEVEL 2 | auto | [Ramp] R_load present if value other than 50 ohms | NA | No generated result for this scope; item appears not applicable or no section was present.
5.5.2 | LEVEL 2 | semi_auto | [Ramp] typ/min/max order is correct | NA | NA=1. No [Ramp] data parsed
5.5.3 | LEVEL 2 | auto | [Ramp] dV value is consistent with I-V table calculations | NA | No generated result for this scope; item appears not applicable or no section was present.
5.5.4 | LEVEL 2 | semi_auto | [Ramp] dt is consistent with 20%-80% crossing time | NA | NA=1. Ramp or V-T waveform data absent
5.6.1 | LEVEL 3 | manual | [Model Spec] Vmeas and Vref used if typ/min/max variation | MANUAL REVIEW | Manual review required: Requires deciding whether Vmeas/Vref variation exists across corners.
5.6.2 | LEVEL 3 | semi_auto | Vref consistent for Open-drain, Open-source, and ECL Model_types | NA | NA=1. Model_type=Input does not require this Vref consistency evidence

## model DQ_IN_ODT60_4800
MODEL: | DQ_IN_ODT60_4800
IQ Level: | IQ3
Exception:
Correlation:
Model type | Input
Components
Waveform tables | 0
Has pullup | No
Has pulldown | No
Has ramp | No
Zout pulldown typ/min/max | NA / NA / NA
Zout pullup typ/min/max | NA / NA / NA
In column PASS/FAIL below, generated results are filled from the QA report.
MANUAL REVIEW means the item needs external evidence or reviewer judgement.
IQ Spec Reference | IQ Level | Automation | Description | PASS/FAIL | Comments
5.1.1 | LEVEL 2 | semi_auto | [Model] parameters have correct typ/min/max order | PASS | PASS=1. 4 model parameter set(s) have typ/min/max order evidence: C_comp_power_clamp; C_comp_gnd_clamp
5.1.2 | LEVEL 2 | semi_auto | [Model] C_comp is reasonable | PASS | PASS=1. C_comp evidence is positive and within review threshold: C_comp_power_clamp; C_comp_gnd_clamp
5.1.3 | LEVEL 2 | manual | [Temperature Range] is reasonable | MANUAL REVIEW | Manual review required: Requires extraction conditions, technology behavior, and datasheet operating temperature comparison.
5.1.4 | LEVEL 2 | semi_auto | [Voltage Range] or [* Reference] is reasonable | PASS | PASS=1. Voltage/reference evidence parsed, defaults resolved, and basic consistency looks reasonable: Voltage Range: typ=1.1V, min=1.045V, max=1.155V (explicit); Pullup Reference: typ=1.1V, min=1.045V, max=1.155V (default from Voltage Range)
5.2.1 | LEVEL 3 | manual | [Model] Vinl and Vinh reasonable | MANUAL REVIEW | Manual review required: Requires comparing thresholds against datasheet and Vmeas intent.
5.2.2 | LEVEL 3 | manual | [Model Spec] Vinl and Vinh reasonable | MANUAL REVIEW | Manual review required: Requires datasheet threshold ranges and supply variation interpretation.
5.2.3 | LEVEL 3 | manual | [Model Spec] Vinl+/- and Vinh+/- complete and reasonable | MANUAL REVIEW | Manual review required: Requires datasheet/hysteresis intent plus comment review for exceptions.
5.2.5 | LEVEL 2 | manual | [Model Spec] S_Overshoot subparameters complete and match data sheet | MANUAL REVIEW | Manual review required: Requires datasheet functional overshoot limits.
5.2.6 | LEVEL 2 | semi_auto | [Model Spec] S_Overshoot subparameters track typ/min/max | NA | NA=1. No [Model Spec] S_Overshoot data parsed
5.2.7 | LEVEL 2 | manual | [Model Spec] D_Overshoot_* subparameters complete and match data sheet | MANUAL REVIEW | Manual review required: Requires datasheet dynamic overshoot limits and documented conversion method.
5.2.8 | LEVEL 2 | semi_auto | [Model Spec] D_Overshoot_* subparameters track typ/min/max | NA | NA=1. No [Model Spec] D_Overshoot data parsed
5.2.9 | LEVEL 3 | manual | [Receiver Thresholds] Vth present and matches data sheet, if needed | MANUAL REVIEW | Manual review required: Requires datasheet timing threshold and receiver-threshold applicability.
5.2.10 | LEVEL 3 | manual | [Receiver Thresholds] Vth_min and Vth_max present and match data sheet, if needed | MANUAL REVIEW | Manual review required: Requires datasheet Vth tolerance interpretation.
5.2.11 | LEVEL 3 | manual | [Receiver Thresholds] Vinh_ac, Vinl_ac present and match data sheet, if needed | MANUAL REVIEW | Manual review required: Requires datasheet AC threshold values and offset conversion review.
5.2.12 | LEVEL 3 | manual | [Receiver Thresholds] Vinh_dc, Vinl_dc present and match data sheet, if needed | MANUAL REVIEW | Manual review required: Requires datasheet DC threshold values and offset conversion review.
5.2.13 | LEVEL 3 | manual | [Receiver Thresholds] Tslew_ac/Tdiffslew_ac present and match data sheet, if needed | MANUAL REVIEW | Manual review required: Requires datasheet slew-limit values and differential/single-ended applicability.
5.2.14 | LEVEL 3 | manual | [Receiver Thresholds] Threshold_sensitivity and Ext_ref present and match data sheet, if needed | MANUAL REVIEW | Manual review required: Requires datasheet/reference-supply behavior.
5.3.1 | LEVEL 2 | auto | I-V tables have correct typ/min/max order | PASS | PASS=2. [GND Clamp] rows are voltage/typ/min/max ¦ [POWER Clamp] rows are voltage/typ/min/max
5.3.2 | LEVEL 2 | auto | [Pullup] voltage sweep range is correct | NA | NA=1. Model_type=Input has no required [Pullup] table - NA
5.3.3 | LEVEL 2 | auto | [Pulldown] voltage sweep range is correct | NA | NA=1. Model_type=Input has no required [Pulldown] table - NA
5.3.4 | LEVEL 2 | auto | [POWER Clamp] voltage sweep range is correct | PASS | PASS=1. [POWER Clamp] voltage sweep OK (-1.1V to 2.2V)
5.3.5 | LEVEL 2 | auto | [GND Clamp] voltage sweep range is correct | PASS | PASS=1. [GND Clamp] voltage sweep OK (-1.1V to 2.2V)
5.3.6 | LEVEL 2 | semi_auto | I-V tables do not exhibit stair-stepping | PASS | PASS=1. I-V stair-step roughness evidence is within threshold
5.3.7 | LEVEL 2 | auto | Combined I-V tables are monotonic | PASS | PASS=2. [Pulldown] + [GND Clamp] combined curve monotonicity OK (nondecreasing, 97 sample point(s)) ¦ [Pullup] + [POWER Clamp] combined curve monotonicity OK (nonincreasing, 95 sample point(s))
5.3.8 | LEVEL 2 | auto | [Pulldown] I-V tables pass through zero/zero | NA | NA=1. Model_type=Input has no required [Pulldown] table - NA
5.3.9 | LEVEL 2 | auto | [Pullup] I-V tables pass through zero/zero | NA | NA=1. Model_type=Input has no required [Pullup] table - NA
5.3.10 | LEVEL 2 | semi_auto | No leakage current in clamp I-V tables | REVIEW | WARN=1. Clamp leakage evidence needs review: [POWER Clamp]: I(0V)=1.45 uA
5.3.11 | LEVEL 2 | manual | I-V behavior not double-counted | MANUAL REVIEW | Manual review required: Double-counting of clamp, driver, and termination behavior needs curve/context review.
5.3.12 | LEVEL 2 | manual | On-die termination modeling documented | MANUAL REVIEW | Manual review required: Requires documentation review for on-die termination modeling method.
5.3.13 | LEVEL 2 | auto | ECL models I-V tables swept from -Vcc to +2 * Vcc. | NA | No generated result for this scope; item appears not applicable or no section was present.
5.3.14 | LEVEL 2 | semi_auto | Point distributions in I-V tables should be sufficient | PASS | PASS=1. I-V point counts meet evidence threshold
5.4.1 | LEVEL 2 | semi_auto | Output and I/O buffers have sufficient V-T tables | NA | NA=1. No V-T waveform tables parsed
5.4.2 | LEVEL 2 | semi_auto | V-T tables have reasonable point distribution | NA | NA=1. No V-T waveform tables parsed
5.4.3 | LEVEL 3 | semi_auto | V-T table duration is not excessive | NA | NA=1. No V-T waveform tables parsed
5.4.4 | LEVEL 2 | semi_auto | V-T table endpoints match fixture voltages | NA | NA=1. No V-T waveform tables parsed
5.5.1 | LEVEL 2 | auto | [Ramp] R_load present if value other than 50 ohms | NA | No generated result for this scope; item appears not applicable or no section was present.
5.5.2 | LEVEL 2 | semi_auto | [Ramp] typ/min/max order is correct | NA | NA=1. No [Ramp] data parsed
5.5.3 | LEVEL 2 | auto | [Ramp] dV value is consistent with I-V table calculations | NA | No generated result for this scope; item appears not applicable or no section was present.
5.5.4 | LEVEL 2 | semi_auto | [Ramp] dt is consistent with 20%-80% crossing time | NA | NA=1. Ramp or V-T waveform data absent
5.6.1 | LEVEL 3 | manual | [Model Spec] Vmeas and Vref used if typ/min/max variation | MANUAL REVIEW | Manual review required: Requires deciding whether Vmeas/Vref variation exists across corners.
5.6.2 | LEVEL 3 | semi_auto | Vref consistent for Open-drain, Open-source, and ECL Model_types | NA | NA=1. Model_type=Input does not require this Vref consistency evidence

## model DQ_IN_ODT80_4800
MODEL: | DQ_IN_ODT80_4800
IQ Level: | IQ3
Exception:
Correlation:
Model type | Input
Components
Waveform tables | 0
Has pullup | No
Has pulldown | No
Has ramp | No
Zout pulldown typ/min/max | NA / NA / NA
Zout pullup typ/min/max | NA / NA / NA
In column PASS/FAIL below, generated results are filled from the QA report.
MANUAL REVIEW means the item needs external evidence or reviewer judgement.
IQ Spec Reference | IQ Level | Automation | Description | PASS/FAIL | Comments
5.1.1 | LEVEL 2 | semi_auto | [Model] parameters have correct typ/min/max order | PASS | PASS=1. 4 model parameter set(s) have typ/min/max order evidence: C_comp_power_clamp; C_comp_gnd_clamp
5.1.2 | LEVEL 2 | semi_auto | [Model] C_comp is reasonable | PASS | PASS=1. C_comp evidence is positive and within review threshold: C_comp_power_clamp; C_comp_gnd_clamp
5.1.3 | LEVEL 2 | manual | [Temperature Range] is reasonable | MANUAL REVIEW | Manual review required: Requires extraction conditions, technology behavior, and datasheet operating temperature comparison.
5.1.4 | LEVEL 2 | semi_auto | [Voltage Range] or [* Reference] is reasonable | PASS | PASS=1. Voltage/reference evidence parsed, defaults resolved, and basic consistency looks reasonable: Voltage Range: typ=1.1V, min=1.045V, max=1.155V (explicit); Pullup Reference: typ=1.1V, min=1.045V, max=1.155V (default from Voltage Range)
5.2.1 | LEVEL 3 | manual | [Model] Vinl and Vinh reasonable | MANUAL REVIEW | Manual review required: Requires comparing thresholds against datasheet and Vmeas intent.
5.2.2 | LEVEL 3 | manual | [Model Spec] Vinl and Vinh reasonable | MANUAL REVIEW | Manual review required: Requires datasheet threshold ranges and supply variation interpretation.
5.2.3 | LEVEL 3 | manual | [Model Spec] Vinl+/- and Vinh+/- complete and reasonable | MANUAL REVIEW | Manual review required: Requires datasheet/hysteresis intent plus comment review for exceptions.
5.2.5 | LEVEL 2 | manual | [Model Spec] S_Overshoot subparameters complete and match data sheet | MANUAL REVIEW | Manual review required: Requires datasheet functional overshoot limits.
5.2.6 | LEVEL 2 | semi_auto | [Model Spec] S_Overshoot subparameters track typ/min/max | NA | NA=1. No [Model Spec] S_Overshoot data parsed
5.2.7 | LEVEL 2 | manual | [Model Spec] D_Overshoot_* subparameters complete and match data sheet | MANUAL REVIEW | Manual review required: Requires datasheet dynamic overshoot limits and documented conversion method.
5.2.8 | LEVEL 2 | semi_auto | [Model Spec] D_Overshoot_* subparameters track typ/min/max | NA | NA=1. No [Model Spec] D_Overshoot data parsed
5.2.9 | LEVEL 3 | manual | [Receiver Thresholds] Vth present and matches data sheet, if needed | MANUAL REVIEW | Manual review required: Requires datasheet timing threshold and receiver-threshold applicability.
5.2.10 | LEVEL 3 | manual | [Receiver Thresholds] Vth_min and Vth_max present and match data sheet, if needed | MANUAL REVIEW | Manual review required: Requires datasheet Vth tolerance interpretation.
5.2.11 | LEVEL 3 | manual | [Receiver Thresholds] Vinh_ac, Vinl_ac present and match data sheet, if needed | MANUAL REVIEW | Manual review required: Requires datasheet AC threshold values and offset conversion review.
5.2.12 | LEVEL 3 | manual | [Receiver Thresholds] Vinh_dc, Vinl_dc present and match data sheet, if needed | MANUAL REVIEW | Manual review required: Requires datasheet DC threshold values and offset conversion review.
5.2.13 | LEVEL 3 | manual | [Receiver Thresholds] Tslew_ac/Tdiffslew_ac present and match data sheet, if needed | MANUAL REVIEW | Manual review required: Requires datasheet slew-limit values and differential/single-ended applicability.
5.2.14 | LEVEL 3 | manual | [Receiver Thresholds] Threshold_sensitivity and Ext_ref present and match data sheet, if needed | MANUAL REVIEW | Manual review required: Requires datasheet/reference-supply behavior.
5.3.1 | LEVEL 2 | auto | I-V tables have correct typ/min/max order | PASS | PASS=2. [GND Clamp] rows are voltage/typ/min/max ¦ [POWER Clamp] rows are voltage/typ/min/max
5.3.2 | LEVEL 2 | auto | [Pullup] voltage sweep range is correct | NA | NA=1. Model_type=Input has no required [Pullup] table - NA
5.3.3 | LEVEL 2 | auto | [Pulldown] voltage sweep range is correct | NA | NA=1. Model_type=Input has no required [Pulldown] table - NA
5.3.4 | LEVEL 2 | auto | [POWER Clamp] voltage sweep range is correct | PASS | PASS=1. [POWER Clamp] voltage sweep OK (-1.1V to 2.2V)
5.3.5 | LEVEL 2 | auto | [GND Clamp] voltage sweep range is correct | PASS | PASS=1. [GND Clamp] voltage sweep OK (-1.1V to 2.2V)
5.3.6 | LEVEL 2 | semi_auto | I-V tables do not exhibit stair-stepping | PASS | PASS=1. I-V stair-step roughness evidence is within threshold
5.3.7 | LEVEL 2 | auto | Combined I-V tables are monotonic | PASS | PASS=2. [Pulldown] + [GND Clamp] combined curve monotonicity OK (nondecreasing, 97 sample point(s)) ¦ [Pullup] + [POWER Clamp] combined curve monotonicity OK (nonincreasing, 95 sample point(s))
5.3.8 | LEVEL 2 | auto | [Pulldown] I-V tables pass through zero/zero | NA | NA=1. Model_type=Input has no required [Pulldown] table - NA
5.3.9 | LEVEL 2 | auto | [Pullup] I-V tables pass through zero/zero | NA | NA=1. Model_type=Input has no required [Pullup] table - NA
5.3.10 | LEVEL 2 | semi_auto | No leakage current in clamp I-V tables | REVIEW | WARN=1. Clamp leakage evidence needs review: [POWER Clamp]: I(0V)=1.45 uA
5.3.11 | LEVEL 2 | manual | I-V behavior not double-counted | MANUAL REVIEW | Manual review required: Double-counting of clamp, driver, and termination behavior needs curve/context review.
5.3.12 | LEVEL 2 | manual | On-die termination modeling documented | MANUAL REVIEW | Manual review required: Requires documentation review for on-die termination modeling method.
5.3.13 | LEVEL 2 | auto | ECL models I-V tables swept from -Vcc to +2 * Vcc. | NA | No generated result for this scope; item appears not applicable or no section was present.
5.3.14 | LEVEL 2 | semi_auto | Point distributions in I-V tables should be sufficient | PASS | PASS=1. I-V point counts meet evidence threshold
5.4.1 | LEVEL 2 | semi_auto | Output and I/O buffers have sufficient V-T tables | NA | NA=1. No V-T waveform tables parsed
5.4.2 | LEVEL 2 | semi_auto | V-T tables have reasonable point distribution | NA | NA=1. No V-T waveform tables parsed
5.4.3 | LEVEL 3 | semi_auto | V-T table duration is not excessive | NA | NA=1. No V-T waveform tables parsed
5.4.4 | LEVEL 2 | semi_auto | V-T table endpoints match fixture voltages | NA | NA=1. No V-T waveform tables parsed
5.5.1 | LEVEL 2 | auto | [Ramp] R_load present if value other than 50 ohms | NA | No generated result for this scope; item appears not applicable or no section was present.
5.5.2 | LEVEL 2 | semi_auto | [Ramp] typ/min/max order is correct | NA | NA=1. No [Ramp] data parsed
5.5.3 | LEVEL 2 | auto | [Ramp] dV value is consistent with I-V table calculations | NA | No generated result for this scope; item appears not applicable or no section was present.
5.5.4 | LEVEL 2 | semi_auto | [Ramp] dt is consistent with 20%-80% crossing time | NA | NA=1. Ramp or V-T waveform data absent
5.6.1 | LEVEL 3 | manual | [Model Spec] Vmeas and Vref used if typ/min/max variation | MANUAL REVIEW | Manual review required: Requires deciding whether Vmeas/Vref variation exists across corners.
5.6.2 | LEVEL 3 | semi_auto | Vref consistent for Open-drain, Open-source, and ECL Model_types | NA | NA=1. Model_type=Input does not require this Vref consistency evidence

## model DQ_IN_ODT120_4800
MODEL: | DQ_IN_ODT120_4800
IQ Level: | IQ3
Exception:
Correlation:
Model type | Input
Components
Waveform tables | 0
Has pullup | No
Has pulldown | No
Has ramp | No
Zout pulldown typ/min/max | NA / NA / NA
Zout pullup typ/min/max | NA / NA / NA
In column PASS/FAIL below, generated results are filled from the QA report.
MANUAL REVIEW means the item needs external evidence or reviewer judgement.
IQ Spec Reference | IQ Level | Automation | Description | PASS/FAIL | Comments
5.1.1 | LEVEL 2 | semi_auto | [Model] parameters have correct typ/min/max order | PASS | PASS=1. 4 model parameter set(s) have typ/min/max order evidence: C_comp_power_clamp; C_comp_gnd_clamp
5.1.2 | LEVEL 2 | semi_auto | [Model] C_comp is reasonable | PASS | PASS=1. C_comp evidence is positive and within review threshold: C_comp_power_clamp; C_comp_gnd_clamp
5.1.3 | LEVEL 2 | manual | [Temperature Range] is reasonable | MANUAL REVIEW | Manual review required: Requires extraction conditions, technology behavior, and datasheet operating temperature comparison.
5.1.4 | LEVEL 2 | semi_auto | [Voltage Range] or [* Reference] is reasonable | PASS | PASS=1. Voltage/reference evidence parsed, defaults resolved, and basic consistency looks reasonable: Voltage Range: typ=1.1V, min=1.045V, max=1.155V (explicit); Pullup Reference: typ=1.1V, min=1.045V, max=1.155V (default from Voltage Range)
5.2.1 | LEVEL 3 | manual | [Model] Vinl and Vinh reasonable | MANUAL REVIEW | Manual review required: Requires comparing thresholds against datasheet and Vmeas intent.
5.2.2 | LEVEL 3 | manual | [Model Spec] Vinl and Vinh reasonable | MANUAL REVIEW | Manual review required: Requires datasheet threshold ranges and supply variation interpretation.
5.2.3 | LEVEL 3 | manual | [Model Spec] Vinl+/- and Vinh+/- complete and reasonable | MANUAL REVIEW | Manual review required: Requires datasheet/hysteresis intent plus comment review for exceptions.
5.2.5 | LEVEL 2 | manual | [Model Spec] S_Overshoot subparameters complete and match data sheet | MANUAL REVIEW | Manual review required: Requires datasheet functional overshoot limits.
5.2.6 | LEVEL 2 | semi_auto | [Model Spec] S_Overshoot subparameters track typ/min/max | NA | NA=1. No [Model Spec] S_Overshoot data parsed
5.2.7 | LEVEL 2 | manual | [Model Spec] D_Overshoot_* subparameters complete and match data sheet | MANUAL REVIEW | Manual review required: Requires datasheet dynamic overshoot limits and documented conversion method.
5.2.8 | LEVEL 2 | semi_auto | [Model Spec] D_Overshoot_* subparameters track typ/min/max | NA | NA=1. No [Model Spec] D_Overshoot data parsed
5.2.9 | LEVEL 3 | manual | [Receiver Thresholds] Vth present and matches data sheet, if needed | MANUAL REVIEW | Manual review required: Requires datasheet timing threshold and receiver-threshold applicability.
5.2.10 | LEVEL 3 | manual | [Receiver Thresholds] Vth_min and Vth_max present and match data sheet, if needed | MANUAL REVIEW | Manual review required: Requires datasheet Vth tolerance interpretation.
5.2.11 | LEVEL 3 | manual | [Receiver Thresholds] Vinh_ac, Vinl_ac present and match data sheet, if needed | MANUAL REVIEW | Manual review required: Requires datasheet AC threshold values and offset conversion review.
5.2.12 | LEVEL 3 | manual | [Receiver Thresholds] Vinh_dc, Vinl_dc present and match data sheet, if needed | MANUAL REVIEW | Manual review required: Requires datasheet DC threshold values and offset conversion review.
5.2.13 | LEVEL 3 | manual | [Receiver Thresholds] Tslew_ac/Tdiffslew_ac present and match data sheet, if needed | MANUAL REVIEW | Manual review required: Requires datasheet slew-limit values and differential/single-ended applicability.
5.2.14 | LEVEL 3 | manual | [Receiver Thresholds] Threshold_sensitivity and Ext_ref present and match data sheet, if needed | MANUAL REVIEW | Manual review required: Requires datasheet/reference-supply behavior.
5.3.1 | LEVEL 2 | auto | I-V tables have correct typ/min/max order | PASS | PASS=2. [GND Clamp] rows are voltage/typ/min/max ¦ [POWER Clamp] rows are voltage/typ/min/max
5.3.2 | LEVEL 2 | auto | [Pullup] voltage sweep range is correct | NA | NA=1. Model_type=Input has no required [Pullup] table - NA
5.3.3 | LEVEL 2 | auto | [Pulldown] voltage sweep range is correct | NA | NA=1. Model_type=Input has no required [Pulldown] table - NA
5.3.4 | LEVEL 2 | auto | [POWER Clamp] voltage sweep range is correct | PASS | PASS=1. [POWER Clamp] voltage sweep OK (-1.1V to 2.2V)
5.3.5 | LEVEL 2 | auto | [GND Clamp] voltage sweep range is correct | PASS | PASS=1. [GND Clamp] voltage sweep OK (-1.1V to 2.2V)
5.3.6 | LEVEL 2 | semi_auto | I-V tables do not exhibit stair-stepping | PASS | PASS=1. I-V stair-step roughness evidence is within threshold
5.3.7 | LEVEL 2 | auto | Combined I-V tables are monotonic | PASS | PASS=2. [Pulldown] + [GND Clamp] combined curve monotonicity OK (nondecreasing, 97 sample point(s)) ¦ [Pullup] + [POWER Clamp] combined curve monotonicity OK (nonincreasing, 95 sample point(s))
5.3.8 | LEVEL 2 | auto | [Pulldown] I-V tables pass through zero/zero | NA | NA=1. Model_type=Input has no required [Pulldown] table - NA
5.3.9 | LEVEL 2 | auto | [Pullup] I-V tables pass through zero/zero | NA | NA=1. Model_type=Input has no required [Pullup] table - NA
5.3.10 | LEVEL 2 | semi_auto | No leakage current in clamp I-V tables | REVIEW | WARN=1. Clamp leakage evidence needs review: [POWER Clamp]: I(0V)=1.45 uA
5.3.11 | LEVEL 2 | manual | I-V behavior not double-counted | MANUAL REVIEW | Manual review required: Double-counting of clamp, driver, and termination behavior needs curve/context review.
5.3.12 | LEVEL 2 | manual | On-die termination modeling documented | MANUAL REVIEW | Manual review required: Requires documentation review for on-die termination modeling method.
5.3.13 | LEVEL 2 | auto | ECL models I-V tables swept from -Vcc to +2 * Vcc. | NA | No generated result for this scope; item appears not applicable or no section was present.
5.3.14 | LEVEL 2 | semi_auto | Point distributions in I-V tables should be sufficient | PASS | PASS=1. I-V point counts meet evidence threshold
5.4.1 | LEVEL 2 | semi_auto | Output and I/O buffers have sufficient V-T tables | NA | NA=1. No V-T waveform tables parsed
5.4.2 | LEVEL 2 | semi_auto | V-T tables have reasonable point distribution | NA | NA=1. No V-T waveform tables parsed
5.4.3 | LEVEL 3 | semi_auto | V-T table duration is not excessive | NA | NA=1. No V-T waveform tables parsed
5.4.4 | LEVEL 2 | semi_auto | V-T table endpoints match fixture voltages | NA | NA=1. No V-T waveform tables parsed
5.5.1 | LEVEL 2 | auto | [Ramp] R_load present if value other than 50 ohms | NA | No generated result for this scope; item appears not applicable or no section was present.
5.5.2 | LEVEL 2 | semi_auto | [Ramp] typ/min/max order is correct | NA | NA=1. No [Ramp] data parsed
5.5.3 | LEVEL 2 | auto | [Ramp] dV value is consistent with I-V table calculations | NA | No generated result for this scope; item appears not applicable or no section was present.
5.5.4 | LEVEL 2 | semi_auto | [Ramp] dt is consistent with 20%-80% crossing time | NA | NA=1. Ramp or V-T waveform data absent
5.6.1 | LEVEL 3 | manual | [Model Spec] Vmeas and Vref used if typ/min/max variation | MANUAL REVIEW | Manual review required: Requires deciding whether Vmeas/Vref variation exists across corners.
5.6.2 | LEVEL 3 | semi_auto | Vref consistent for Open-drain, Open-source, and ECL Model_types | NA | NA=1. Model_type=Input does not require this Vref consistency evidence

## model DQ_IN_ODT240_4800
MODEL: | DQ_IN_ODT240_4800
IQ Level: | IQ3
Exception:
Correlation:
Model type | Input
Components
Waveform tables | 0
Has pullup | No
Has pulldown | No
Has ramp | No
Zout pulldown typ/min/max | NA / NA / NA
Zout pullup typ/min/max | NA / NA / NA
In column PASS/FAIL below, generated results are filled from the QA report.
MANUAL REVIEW means the item needs external evidence or reviewer judgement.
IQ Spec Reference | IQ Level | Automation | Description | PASS/FAIL | Comments
5.1.1 | LEVEL 2 | semi_auto | [Model] parameters have correct typ/min/max order | PASS | PASS=1. 4 model parameter set(s) have typ/min/max order evidence: C_comp_power_clamp; C_comp_gnd_clamp
5.1.2 | LEVEL 2 | semi_auto | [Model] C_comp is reasonable | PASS | PASS=1. C_comp evidence is positive and within review threshold: C_comp_power_clamp; C_comp_gnd_clamp
5.1.3 | LEVEL 2 | manual | [Temperature Range] is reasonable | MANUAL REVIEW | Manual review required: Requires extraction conditions, technology behavior, and datasheet operating temperature comparison.
5.1.4 | LEVEL 2 | semi_auto | [Voltage Range] or [* Reference] is reasonable | PASS | PASS=1. Voltage/reference evidence parsed, defaults resolved, and basic consistency looks reasonable: Voltage Range: typ=1.1V, min=1.045V, max=1.155V (explicit); Pullup Reference: typ=1.1V, min=1.045V, max=1.155V (default from Voltage Range)
5.2.1 | LEVEL 3 | manual | [Model] Vinl and Vinh reasonable | MANUAL REVIEW | Manual review required: Requires comparing thresholds against datasheet and Vmeas intent.
5.2.2 | LEVEL 3 | manual | [Model Spec] Vinl and Vinh reasonable | MANUAL REVIEW | Manual review required: Requires datasheet threshold ranges and supply variation interpretation.
5.2.3 | LEVEL 3 | manual | [Model Spec] Vinl+/- and Vinh+/- complete and reasonable | MANUAL REVIEW | Manual review required: Requires datasheet/hysteresis intent plus comment review for exceptions.
5.2.5 | LEVEL 2 | manual | [Model Spec] S_Overshoot subparameters complete and match data sheet | MANUAL REVIEW | Manual review required: Requires datasheet functional overshoot limits.
5.2.6 | LEVEL 2 | semi_auto | [Model Spec] S_Overshoot subparameters track typ/min/max | NA | NA=1. No [Model Spec] S_Overshoot data parsed
5.2.7 | LEVEL 2 | manual | [Model Spec] D_Overshoot_* subparameters complete and match data sheet | MANUAL REVIEW | Manual review required: Requires datasheet dynamic overshoot limits and documented conversion method.
5.2.8 | LEVEL 2 | semi_auto | [Model Spec] D_Overshoot_* subparameters track typ/min/max | NA | NA=1. No [Model Spec] D_Overshoot data parsed
5.2.9 | LEVEL 3 | manual | [Receiver Thresholds] Vth present and matches data sheet, if needed | MANUAL REVIEW | Manual review required: Requires datasheet timing threshold and receiver-threshold applicability.
5.2.10 | LEVEL 3 | manual | [Receiver Thresholds] Vth_min and Vth_max present and match data sheet, if needed | MANUAL REVIEW | Manual review required: Requires datasheet Vth tolerance interpretation.
5.2.11 | LEVEL 3 | manual | [Receiver Thresholds] Vinh_ac, Vinl_ac present and match data sheet, if needed | MANUAL REVIEW | Manual review required: Requires datasheet AC threshold values and offset conversion review.
5.2.12 | LEVEL 3 | manual | [Receiver Thresholds] Vinh_dc, Vinl_dc present and match data sheet, if needed | MANUAL REVIEW | Manual review required: Requires datasheet DC threshold values and offset conversion review.
5.2.13 | LEVEL 3 | manual | [Receiver Thresholds] Tslew_ac/Tdiffslew_ac present and match data sheet, if needed | MANUAL REVIEW | Manual review required: Requires datasheet slew-limit values and differential/single-ended applicability.
5.2.14 | LEVEL 3 | manual | [Receiver Thresholds] Threshold_sensitivity and Ext_ref present and match data sheet, if needed | MANUAL REVIEW | Manual review required: Requires datasheet/reference-supply behavior.
5.3.1 | LEVEL 2 | auto | I-V tables have correct typ/min/max order | PASS | PASS=2. [GND Clamp] rows are voltage/typ/min/max ¦ [POWER Clamp] rows are voltage/typ/min/max
5.3.2 | LEVEL 2 | auto | [Pullup] voltage sweep range is correct | NA | NA=1. Model_type=Input has no required [Pullup] table - NA
5.3.3 | LEVEL 2 | auto | [Pulldown] voltage sweep range is correct | NA | NA=1. Model_type=Input has no required [Pulldown] table - NA
5.3.4 | LEVEL 2 | auto | [POWER Clamp] voltage sweep range is correct | PASS | PASS=1. [POWER Clamp] voltage sweep OK (-1.1V to 2.2V)
5.3.5 | LEVEL 2 | auto | [GND Clamp] voltage sweep range is correct | PASS | PASS=1. [GND Clamp] voltage sweep OK (-1.1V to 2.2V)
5.3.6 | LEVEL 2 | semi_auto | I-V tables do not exhibit stair-stepping | PASS | PASS=1. I-V stair-step roughness evidence is within threshold
5.3.7 | LEVEL 2 | auto | Combined I-V tables are monotonic | PASS | PASS=2. [Pulldown] + [GND Clamp] combined curve monotonicity OK (nondecreasing, 97 sample point(s)) ¦ [Pullup] + [POWER Clamp] combined curve monotonicity OK (nonincreasing, 95 sample point(s))
5.3.8 | LEVEL 2 | auto | [Pulldown] I-V tables pass through zero/zero | NA | NA=1. Model_type=Input has no required [Pulldown] table - NA
5.3.9 | LEVEL 2 | auto | [Pullup] I-V tables pass through zero/zero | NA | NA=1. Model_type=Input has no required [Pullup] table - NA
5.3.10 | LEVEL 2 | semi_auto | No leakage current in clamp I-V tables | REVIEW | WARN=1. Clamp leakage evidence needs review: [POWER Clamp]: I(0V)=1.45 uA
5.3.11 | LEVEL 2 | manual | I-V behavior not double-counted | MANUAL REVIEW | Manual review required: Double-counting of clamp, driver, and termination behavior needs curve/context review.
5.3.12 | LEVEL 2 | manual | On-die termination modeling documented | MANUAL REVIEW | Manual review required: Requires documentation review for on-die termination modeling method.
5.3.13 | LEVEL 2 | auto | ECL models I-V tables swept from -Vcc to +2 * Vcc. | NA | No generated result for this scope; item appears not applicable or no section was present.
5.3.14 | LEVEL 2 | semi_auto | Point distributions in I-V tables should be sufficient | PASS | PASS=1. I-V point counts meet evidence threshold
5.4.1 | LEVEL 2 | semi_auto | Output and I/O buffers have sufficient V-T tables | NA | NA=1. No V-T waveform tables parsed
5.4.2 | LEVEL 2 | semi_auto | V-T tables have reasonable point distribution | NA | NA=1. No V-T waveform tables parsed
5.4.3 | LEVEL 3 | semi_auto | V-T table duration is not excessive | NA | NA=1. No V-T waveform tables parsed
5.4.4 | LEVEL 2 | semi_auto | V-T table endpoints match fixture voltages | NA | NA=1. No V-T waveform tables parsed
5.5.1 | LEVEL 2 | auto | [Ramp] R_load present if value other than 50 ohms | NA | No generated result for this scope; item appears not applicable or no section was present.
5.5.2 | LEVEL 2 | semi_auto | [Ramp] typ/min/max order is correct | NA | NA=1. No [Ramp] data parsed
5.5.3 | LEVEL 2 | auto | [Ramp] dV value is consistent with I-V table calculations | NA | No generated result for this scope; item appears not applicable or no section was present.
5.5.4 | LEVEL 2 | semi_auto | [Ramp] dt is consistent with 20%-80% crossing time | NA | NA=1. Ramp or V-T waveform data absent
5.6.1 | LEVEL 3 | manual | [Model Spec] Vmeas and Vref used if typ/min/max variation | MANUAL REVIEW | Manual review required: Requires deciding whether Vmeas/Vref variation exists across corners.
5.6.2 | LEVEL 3 | semi_auto | Vref consistent for Open-drain, Open-source, and ECL Model_types | NA | NA=1. Model_type=Input does not require this Vref consistency evidence

## model DQS_34_4800
MODEL: | DQS_34_4800
IQ Level: | IQ3
Exception:
Correlation:
Model type | I/O
Components
Waveform tables | 4
Has pullup | Yes
Has pulldown | Yes
Has ramp | Yes
Zout pulldown typ/min/max | 23.6 ohm / 25.1 ohm / 23.2 ohm
Zout pullup typ/min/max | 39 ohm / 41.3 ohm / 37.2 ohm
In column PASS/FAIL below, generated results are filled from the QA report.
MANUAL REVIEW means the item needs external evidence or reviewer judgement.
IQ Spec Reference | IQ Level | Automation | Description | PASS/FAIL | Comments
5.1.1 | LEVEL 2 | semi_auto | [Model] parameters have correct typ/min/max order | PASS | PASS=1. 4 model parameter set(s) have typ/min/max order evidence: C_comp_pullup; C_comp_pulldown
5.1.2 | LEVEL 2 | semi_auto | [Model] C_comp is reasonable | PASS | PASS=1. C_comp evidence is positive and within review threshold: C_comp_pullup; C_comp_pulldown
5.1.3 | LEVEL 2 | manual | [Temperature Range] is reasonable | MANUAL REVIEW | Manual review required: Requires extraction conditions, technology behavior, and datasheet operating temperature comparison.
5.1.4 | LEVEL 2 | semi_auto | [Voltage Range] or [* Reference] is reasonable | PASS | PASS=1. Voltage/reference evidence parsed, defaults resolved, and basic consistency looks reasonable: Voltage Range: typ=1.1V, min=1.045V, max=1.155V (explicit); Pullup Reference: typ=1.1V, min=1.045V, max=1.155V (default from Voltage Range)
5.2.1 | LEVEL 3 | manual | [Model] Vinl and Vinh reasonable | MANUAL REVIEW | Manual review required: Requires comparing thresholds against datasheet and Vmeas intent.
5.2.2 | LEVEL 3 | manual | [Model Spec] Vinl and Vinh reasonable | MANUAL REVIEW | Manual review required: Requires datasheet threshold ranges and supply variation interpretation.
5.2.3 | LEVEL 3 | manual | [Model Spec] Vinl+/- and Vinh+/- complete and reasonable | MANUAL REVIEW | Manual review required: Requires datasheet/hysteresis intent plus comment review for exceptions.
5.2.5 | LEVEL 2 | manual | [Model Spec] S_Overshoot subparameters complete and match data sheet | MANUAL REVIEW | Manual review required: Requires datasheet functional overshoot limits.
5.2.6 | LEVEL 2 | semi_auto | [Model Spec] S_Overshoot subparameters track typ/min/max | NA | NA=1. No complete S_Overshoot typ/min/max values parsed
5.2.7 | LEVEL 2 | manual | [Model Spec] D_Overshoot_* subparameters complete and match data sheet | MANUAL REVIEW | Manual review required: Requires datasheet dynamic overshoot limits and documented conversion method.
5.2.8 | LEVEL 2 | semi_auto | [Model Spec] D_Overshoot_* subparameters track typ/min/max | NA | NA=1. No complete D_Overshoot typ/min/max values parsed
5.2.9 | LEVEL 3 | manual | [Receiver Thresholds] Vth present and matches data sheet, if needed | MANUAL REVIEW | Manual review required: Requires datasheet timing threshold and receiver-threshold applicability.
5.2.10 | LEVEL 3 | manual | [Receiver Thresholds] Vth_min and Vth_max present and match data sheet, if needed | MANUAL REVIEW | Manual review required: Requires datasheet Vth tolerance interpretation.
5.2.11 | LEVEL 3 | manual | [Receiver Thresholds] Vinh_ac, Vinl_ac present and match data sheet, if needed | MANUAL REVIEW | Manual review required: Requires datasheet AC threshold values and offset conversion review.
5.2.12 | LEVEL 3 | manual | [Receiver Thresholds] Vinh_dc, Vinl_dc present and match data sheet, if needed | MANUAL REVIEW | Manual review required: Requires datasheet DC threshold values and offset conversion review.
5.2.13 | LEVEL 3 | manual | [Receiver Thresholds] Tslew_ac/Tdiffslew_ac present and match data sheet, if needed | MANUAL REVIEW | Manual review required: Requires datasheet slew-limit values and differential/single-ended applicability.
5.2.14 | LEVEL 3 | manual | [Receiver Thresholds] Threshold_sensitivity and Ext_ref present and match data sheet, if needed | MANUAL REVIEW | Manual review required: Requires datasheet/reference-supply behavior.
5.3.1 | LEVEL 2 | auto | I-V tables have correct typ/min/max order | PASS | PASS=4. [Pulldown] rows are voltage/typ/min/max with expected active-region corner ordering ¦ [Pullup] rows are voltage/typ/min/max with expected active-region corner ordering ¦ [GND Clamp] rows are voltage/typ/min/max ¦ [POWER Clamp] rows are voltage/typ/min/max
5.3.2 | LEVEL 2 | auto | [Pullup] voltage sweep range is correct | PASS | PASS=1. [Pullup] voltage sweep OK (-1.1V to 2.2V)
5.3.3 | LEVEL 2 | auto | [Pulldown] voltage sweep range is correct | PASS | PASS=1. [Pulldown] voltage sweep OK (-1.1V to 2.2V)
5.3.4 | LEVEL 2 | auto | [POWER Clamp] voltage sweep range is correct | PASS | PASS=1. [POWER Clamp] voltage sweep OK (-1.1V to 2.2V)
5.3.5 | LEVEL 2 | auto | [GND Clamp] voltage sweep range is correct | PASS | PASS=1. [GND Clamp] voltage sweep OK (-1.1V to 2.2V)
5.3.6 | LEVEL 2 | semi_auto | I-V tables do not exhibit stair-stepping | PASS | PASS=1. I-V stair-step roughness evidence is within threshold
5.3.7 | LEVEL 2 | auto | Combined I-V tables are monotonic | PASS | PASS=2. [Pulldown] + [GND Clamp] combined curve monotonicity OK (nondecreasing, 176 sample point(s)) ¦ [Pullup] + [POWER Clamp] combined curve monotonicity OK (nonincreasing, 176 sample point(s))
5.3.8 | LEVEL 2 | auto | [Pulldown] I-V tables pass through zero/zero | REVIEW | WARN=1. [Pulldown] zero-current condition at 0V needs review: col 1: -2.96uA, pass limit +/-1uA
5.3.9 | LEVEL 2 | auto | [Pullup] I-V tables pass through zero/zero | REVIEW | WARN=1. [Pullup] zero-current condition at 0V needs review: col 1: 2.33uA, pass limit +/-1uA
5.3.10 | LEVEL 2 | semi_auto | No leakage current in clamp I-V tables | REVIEW | WARN=1. Clamp leakage evidence needs review: [POWER Clamp]: I(0V)=1.45 uA
5.3.11 | LEVEL 2 | manual | I-V behavior not double-counted | MANUAL REVIEW | Manual review required: Double-counting of clamp, driver, and termination behavior needs curve/context review.
5.3.12 | LEVEL 2 | manual | On-die termination modeling documented | MANUAL REVIEW | Manual review required: Requires documentation review for on-die termination modeling method.
5.3.13 | LEVEL 2 | auto | ECL models I-V tables swept from -Vcc to +2 * Vcc. | NA | No generated result for this scope; item appears not applicable or no section was present.
5.3.14 | LEVEL 2 | semi_auto | Point distributions in I-V tables should be sufficient | PASS | PASS=1. I-V point counts meet evidence threshold
5.4.1 | LEVEL 2 | semi_auto | Output and I/O buffers have sufficient V-T tables | PASS | PASS=1. V-T waveform evidence includes 2 rising and 2 falling table(s)
5.4.2 | LEVEL 2 | semi_auto | V-T tables have reasonable point distribution | PASS | PASS=1. V-T point counts meet evidence threshold
5.4.3 | LEVEL 3 | semi_auto | V-T table duration is not excessive | PASS | PASS=1. V-T duration evidence is within threshold
5.4.4 | LEVEL 2 | semi_auto | V-T table endpoints match fixture voltages | PASS | PASS=1. V-T endpoint fixture evidence is within threshold
5.5.1 | LEVEL 2 | auto | [Ramp] R_load present if value other than 50 ohms | PASS | PASS=1. R_load = 50.0Ω documented
5.5.2 | LEVEL 2 | semi_auto | [Ramp] typ/min/max order is correct | PASS | PASS=1. Ramp typ/min/max slew order evidence is ordered: dV/dt_r; dV/dt_f
5.5.3 | LEVEL 2 | auto | [Ramp] dV value is consistent with I-V table calculations | PASS | PASS=1. [Ramp] rising/falling dV values are consistent with per-corner I-V load-line estimates: Rise dV/typ: ramp=0.3706V, expected≈0.3708V from Vhigh=0.6181V, Vlow=4.457e-05V, error=0.0% (push-pull fixture=0V); Rise dV/min: ramp=0.343V, expected≈0.3595V from Vhigh=0.5991V, Vlow=5.46e-06V, error=4.6% (push-pull fixture=0V)
5.5.4 | LEVEL 2 | semi_auto | [Ramp] dt is consistent with 20%-80% crossing time | PASS | PASS=1. Ramp dt evidence is near V-T 20-80% crossing span: avg Ramp dt=3.731e-11s, avg V-T 20-80% span=3.312e-11s, diff=12.7%
5.6.1 | LEVEL 3 | manual | [Model Spec] Vmeas and Vref used if typ/min/max variation | MANUAL REVIEW | Manual review required: Requires deciding whether Vmeas/Vref variation exists across corners.
5.6.2 | LEVEL 3 | semi_auto | Vref consistent for Open-drain, Open-source, and ECL Model_types | NA | NA=1. Model_type=I/O does not require this Vref consistency evidence

## model DQS_40_4800
MODEL: | DQS_40_4800
IQ Level: | IQ3
Exception:
Correlation:
Model type | I/O
Components
Waveform tables | 4
Has pullup | Yes
Has pulldown | Yes
Has ramp | Yes
Zout pulldown typ/min/max | 28 ohm / 29.8 ohm / 27.7 ohm
Zout pullup typ/min/max | 46.4 ohm / 49.2 ohm / 44.2 ohm
In column PASS/FAIL below, generated results are filled from the QA report.
MANUAL REVIEW means the item needs external evidence or reviewer judgement.
IQ Spec Reference | IQ Level | Automation | Description | PASS/FAIL | Comments
5.1.1 | LEVEL 2 | semi_auto | [Model] parameters have correct typ/min/max order | PASS | PASS=1. 4 model parameter set(s) have typ/min/max order evidence: C_comp_pullup; C_comp_pulldown
5.1.2 | LEVEL 2 | semi_auto | [Model] C_comp is reasonable | PASS | PASS=1. C_comp evidence is positive and within review threshold: C_comp_pullup; C_comp_pulldown
5.1.3 | LEVEL 2 | manual | [Temperature Range] is reasonable | MANUAL REVIEW | Manual review required: Requires extraction conditions, technology behavior, and datasheet operating temperature comparison.
5.1.4 | LEVEL 2 | semi_auto | [Voltage Range] or [* Reference] is reasonable | PASS | PASS=1. Voltage/reference evidence parsed, defaults resolved, and basic consistency looks reasonable: Voltage Range: typ=1.1V, min=1.045V, max=1.155V (explicit); Pullup Reference: typ=1.1V, min=1.045V, max=1.155V (default from Voltage Range)
5.2.1 | LEVEL 3 | manual | [Model] Vinl and Vinh reasonable | MANUAL REVIEW | Manual review required: Requires comparing thresholds against datasheet and Vmeas intent.
5.2.2 | LEVEL 3 | manual | [Model Spec] Vinl and Vinh reasonable | MANUAL REVIEW | Manual review required: Requires datasheet threshold ranges and supply variation interpretation.
5.2.3 | LEVEL 3 | manual | [Model Spec] Vinl+/- and Vinh+/- complete and reasonable | MANUAL REVIEW | Manual review required: Requires datasheet/hysteresis intent plus comment review for exceptions.
5.2.5 | LEVEL 2 | manual | [Model Spec] S_Overshoot subparameters complete and match data sheet | MANUAL REVIEW | Manual review required: Requires datasheet functional overshoot limits.
5.2.6 | LEVEL 2 | semi_auto | [Model Spec] S_Overshoot subparameters track typ/min/max | NA | NA=1. No complete S_Overshoot typ/min/max values parsed
5.2.7 | LEVEL 2 | manual | [Model Spec] D_Overshoot_* subparameters complete and match data sheet | MANUAL REVIEW | Manual review required: Requires datasheet dynamic overshoot limits and documented conversion method.
5.2.8 | LEVEL 2 | semi_auto | [Model Spec] D_Overshoot_* subparameters track typ/min/max | NA | NA=1. No complete D_Overshoot typ/min/max values parsed
5.2.9 | LEVEL 3 | manual | [Receiver Thresholds] Vth present and matches data sheet, if needed | MANUAL REVIEW | Manual review required: Requires datasheet timing threshold and receiver-threshold applicability.
5.2.10 | LEVEL 3 | manual | [Receiver Thresholds] Vth_min and Vth_max present and match data sheet, if needed | MANUAL REVIEW | Manual review required: Requires datasheet Vth tolerance interpretation.
5.2.11 | LEVEL 3 | manual | [Receiver Thresholds] Vinh_ac, Vinl_ac present and match data sheet, if needed | MANUAL REVIEW | Manual review required: Requires datasheet AC threshold values and offset conversion review.
5.2.12 | LEVEL 3 | manual | [Receiver Thresholds] Vinh_dc, Vinl_dc present and match data sheet, if needed | MANUAL REVIEW | Manual review required: Requires datasheet DC threshold values and offset conversion review.
5.2.13 | LEVEL 3 | manual | [Receiver Thresholds] Tslew_ac/Tdiffslew_ac present and match data sheet, if needed | MANUAL REVIEW | Manual review required: Requires datasheet slew-limit values and differential/single-ended applicability.
5.2.14 | LEVEL 3 | manual | [Receiver Thresholds] Threshold_sensitivity and Ext_ref present and match data sheet, if needed | MANUAL REVIEW | Manual review required: Requires datasheet/reference-supply behavior.
5.3.1 | LEVEL 2 | auto | I-V tables have correct typ/min/max order | PASS | PASS=4. [Pulldown] rows are voltage/typ/min/max with expected active-region corner ordering ¦ [Pullup] rows are voltage/typ/min/max with expected active-region corner ordering ¦ [GND Clamp] rows are voltage/typ/min/max ¦ [POWER Clamp] rows are voltage/typ/min/max
5.3.2 | LEVEL 2 | auto | [Pullup] voltage sweep range is correct | PASS | PASS=1. [Pullup] voltage sweep OK (-1.1V to 2.2V)
5.3.3 | LEVEL 2 | auto | [Pulldown] voltage sweep range is correct | PASS | PASS=1. [Pulldown] voltage sweep OK (-1.1V to 2.2V)
5.3.4 | LEVEL 2 | auto | [POWER Clamp] voltage sweep range is correct | PASS | PASS=1. [POWER Clamp] voltage sweep OK (-1.1V to 2.2V)
5.3.5 | LEVEL 2 | auto | [GND Clamp] voltage sweep range is correct | PASS | PASS=1. [GND Clamp] voltage sweep OK (-1.1V to 2.2V)
5.3.6 | LEVEL 2 | semi_auto | I-V tables do not exhibit stair-stepping | PASS | PASS=1. I-V stair-step roughness evidence is within threshold
5.3.7 | LEVEL 2 | auto | Combined I-V tables are monotonic | PASS | PASS=2. [Pulldown] + [GND Clamp] combined curve monotonicity OK (nondecreasing, 162 sample point(s)) ¦ [Pullup] + [POWER Clamp] combined curve monotonicity OK (nonincreasing, 184 sample point(s))
5.3.8 | LEVEL 2 | auto | [Pulldown] I-V tables pass through zero/zero | REVIEW | WARN=1. [Pulldown] zero-current condition at 0V needs review: col 2: -2.16uA, pass limit +/-1uA
5.3.9 | LEVEL 2 | auto | [Pullup] I-V tables pass through zero/zero | REVIEW | WARN=1. [Pullup] zero-current condition at 0V needs review: col 2: 1.63uA, pass limit +/-1uA
5.3.10 | LEVEL 2 | semi_auto | No leakage current in clamp I-V tables | REVIEW | WARN=1. Clamp leakage evidence needs review: [POWER Clamp]: I(0V)=2.01 uA
5.3.11 | LEVEL 2 | manual | I-V behavior not double-counted | MANUAL REVIEW | Manual review required: Double-counting of clamp, driver, and termination behavior needs curve/context review.
5.3.12 | LEVEL 2 | manual | On-die termination modeling documented | MANUAL REVIEW | Manual review required: Requires documentation review for on-die termination modeling method.
5.3.13 | LEVEL 2 | auto | ECL models I-V tables swept from -Vcc to +2 * Vcc. | NA | No generated result for this scope; item appears not applicable or no section was present.
5.3.14 | LEVEL 2 | semi_auto | Point distributions in I-V tables should be sufficient | PASS | PASS=1. I-V point counts meet evidence threshold
5.4.1 | LEVEL 2 | semi_auto | Output and I/O buffers have sufficient V-T tables | PASS | PASS=1. V-T waveform evidence includes 2 rising and 2 falling table(s)
5.4.2 | LEVEL 2 | semi_auto | V-T tables have reasonable point distribution | PASS | PASS=1. V-T point counts meet evidence threshold
5.4.3 | LEVEL 3 | semi_auto | V-T table duration is not excessive | PASS | PASS=1. V-T duration evidence is within threshold
5.4.4 | LEVEL 2 | semi_auto | V-T table endpoints match fixture voltages | PASS | PASS=1. V-T endpoint fixture evidence is within threshold
5.5.1 | LEVEL 2 | auto | [Ramp] R_load present if value other than 50 ohms | PASS | PASS=1. R_load = 50.0Ω documented
5.5.2 | LEVEL 2 | semi_auto | [Ramp] typ/min/max order is correct | PASS | PASS=1. Ramp typ/min/max slew order evidence is ordered: dV/dt_r; dV/dt_f
5.5.3 | LEVEL 2 | auto | [Ramp] dV value is consistent with I-V table calculations | PASS | PASS=1. [Ramp] rising/falling dV values are consistent with per-corner I-V load-line estimates: Rise dV/typ: ramp=0.342V, expected≈0.3424V from Vhigh=0.5706V, Vlow=5.679e-06V, error=0.1% (push-pull fixture=0V); Rise dV/min: ramp=0.3152V, expected≈0.3302V from Vhigh=0.5503V, Vlow=3.783e-05V, error=4.5% (push-pull fixture=0V)
5.5.4 | LEVEL 2 | semi_auto | [Ramp] dt is consistent with 20%-80% crossing time | PASS | PASS=1. Ramp dt evidence is near V-T 20-80% crossing span: avg Ramp dt=4.016e-11s, avg V-T 20-80% span=3.542e-11s, diff=13.4%
5.6.1 | LEVEL 3 | manual | [Model Spec] Vmeas and Vref used if typ/min/max variation | MANUAL REVIEW | Manual review required: Requires deciding whether Vmeas/Vref variation exists across corners.
5.6.2 | LEVEL 3 | semi_auto | Vref consistent for Open-drain, Open-source, and ECL Model_types | NA | NA=1. Model_type=I/O does not require this Vref consistency evidence

## model DQS_48_4800
MODEL: | DQS_48_4800
IQ Level: | IQ3
Exception:
Correlation:
Model type | I/O
Components
Waveform tables | 4
Has pullup | Yes
Has pulldown | Yes
Has ramp | Yes
Zout pulldown typ/min/max | 34.4 ohm / 36.4 ohm / 34 ohm
Zout pullup typ/min/max | 56.9 ohm / 60.5 ohm / 54.1 ohm
In column PASS/FAIL below, generated results are filled from the QA report.
MANUAL REVIEW means the item needs external evidence or reviewer judgement.
IQ Spec Reference | IQ Level | Automation | Description | PASS/FAIL | Comments
5.1.1 | LEVEL 2 | semi_auto | [Model] parameters have correct typ/min/max order | PASS | PASS=1. 4 model parameter set(s) have typ/min/max order evidence: C_comp_pullup; C_comp_pulldown
5.1.2 | LEVEL 2 | semi_auto | [Model] C_comp is reasonable | PASS | PASS=1. C_comp evidence is positive and within review threshold: C_comp_pullup; C_comp_pulldown
5.1.3 | LEVEL 2 | manual | [Temperature Range] is reasonable | MANUAL REVIEW | Manual review required: Requires extraction conditions, technology behavior, and datasheet operating temperature comparison.
5.1.4 | LEVEL 2 | semi_auto | [Voltage Range] or [* Reference] is reasonable | PASS | PASS=1. Voltage/reference evidence parsed, defaults resolved, and basic consistency looks reasonable: Voltage Range: typ=1.1V, min=1.045V, max=1.155V (explicit); Pullup Reference: typ=1.1V, min=1.045V, max=1.155V (default from Voltage Range)
5.2.1 | LEVEL 3 | manual | [Model] Vinl and Vinh reasonable | MANUAL REVIEW | Manual review required: Requires comparing thresholds against datasheet and Vmeas intent.
5.2.2 | LEVEL 3 | manual | [Model Spec] Vinl and Vinh reasonable | MANUAL REVIEW | Manual review required: Requires datasheet threshold ranges and supply variation interpretation.
5.2.3 | LEVEL 3 | manual | [Model Spec] Vinl+/- and Vinh+/- complete and reasonable | MANUAL REVIEW | Manual review required: Requires datasheet/hysteresis intent plus comment review for exceptions.
5.2.5 | LEVEL 2 | manual | [Model Spec] S_Overshoot subparameters complete and match data sheet | MANUAL REVIEW | Manual review required: Requires datasheet functional overshoot limits.
5.2.6 | LEVEL 2 | semi_auto | [Model Spec] S_Overshoot subparameters track typ/min/max | NA | NA=1. No complete S_Overshoot typ/min/max values parsed
5.2.7 | LEVEL 2 | manual | [Model Spec] D_Overshoot_* subparameters complete and match data sheet | MANUAL REVIEW | Manual review required: Requires datasheet dynamic overshoot limits and documented conversion method.
5.2.8 | LEVEL 2 | semi_auto | [Model Spec] D_Overshoot_* subparameters track typ/min/max | NA | NA=1. No complete D_Overshoot typ/min/max values parsed
5.2.9 | LEVEL 3 | manual | [Receiver Thresholds] Vth present and matches data sheet, if needed | MANUAL REVIEW | Manual review required: Requires datasheet timing threshold and receiver-threshold applicability.
5.2.10 | LEVEL 3 | manual | [Receiver Thresholds] Vth_min and Vth_max present and match data sheet, if needed | MANUAL REVIEW | Manual review required: Requires datasheet Vth tolerance interpretation.
5.2.11 | LEVEL 3 | manual | [Receiver Thresholds] Vinh_ac, Vinl_ac present and match data sheet, if needed | MANUAL REVIEW | Manual review required: Requires datasheet AC threshold values and offset conversion review.
5.2.12 | LEVEL 3 | manual | [Receiver Thresholds] Vinh_dc, Vinl_dc present and match data sheet, if needed | MANUAL REVIEW | Manual review required: Requires datasheet DC threshold values and offset conversion review.
5.2.13 | LEVEL 3 | manual | [Receiver Thresholds] Tslew_ac/Tdiffslew_ac present and match data sheet, if needed | MANUAL REVIEW | Manual review required: Requires datasheet slew-limit values and differential/single-ended applicability.
5.2.14 | LEVEL 3 | manual | [Receiver Thresholds] Threshold_sensitivity and Ext_ref present and match data sheet, if needed | MANUAL REVIEW | Manual review required: Requires datasheet/reference-supply behavior.
5.3.1 | LEVEL 2 | auto | I-V tables have correct typ/min/max order | PASS | PASS=4. [Pulldown] rows are voltage/typ/min/max with expected active-region corner ordering ¦ [Pullup] rows are voltage/typ/min/max with expected active-region corner ordering ¦ [GND Clamp] rows are voltage/typ/min/max ¦ [POWER Clamp] rows are voltage/typ/min/max
5.3.2 | LEVEL 2 | auto | [Pullup] voltage sweep range is correct | PASS | PASS=1. [Pullup] voltage sweep OK (-1.1V to 2.2V)
5.3.3 | LEVEL 2 | auto | [Pulldown] voltage sweep range is correct | PASS | PASS=1. [Pulldown] voltage sweep OK (-1.1V to 2.2V)
5.3.4 | LEVEL 2 | auto | [POWER Clamp] voltage sweep range is correct | PASS | PASS=1. [POWER Clamp] voltage sweep OK (-1.1V to 2.2V)
5.3.5 | LEVEL 2 | auto | [GND Clamp] voltage sweep range is correct | PASS | PASS=1. [GND Clamp] voltage sweep OK (-1.1V to 2.2V)
5.3.6 | LEVEL 2 | semi_auto | I-V tables do not exhibit stair-stepping | PASS | PASS=1. I-V stair-step roughness evidence is within threshold
5.3.7 | LEVEL 2 | auto | Combined I-V tables are monotonic | PASS | PASS=2. [Pulldown] + [GND Clamp] combined curve monotonicity OK (nondecreasing, 161 sample point(s)) ¦ [Pullup] + [POWER Clamp] combined curve monotonicity OK (nonincreasing, 179 sample point(s))
5.3.8 | LEVEL 2 | auto | [Pulldown] I-V tables pass through zero/zero | PASS | PASS=1. [Pulldown] passes through near 0 at 0V (within +/-1uA)
5.3.9 | LEVEL 2 | auto | [Pullup] I-V tables pass through zero/zero | PASS | PASS=1. [Pullup] passes through near 0 at 0V (within +/-1uA)
5.3.10 | LEVEL 2 | semi_auto | No leakage current in clamp I-V tables | PASS | PASS=1. Clamp leakage evidence is within threshold at 0V
5.3.11 | LEVEL 2 | manual | I-V behavior not double-counted | MANUAL REVIEW | Manual review required: Double-counting of clamp, driver, and termination behavior needs curve/context review.
5.3.12 | LEVEL 2 | manual | On-die termination modeling documented | MANUAL REVIEW | Manual review required: Requires documentation review for on-die termination modeling method.
5.3.13 | LEVEL 2 | auto | ECL models I-V tables swept from -Vcc to +2 * Vcc. | NA | No generated result for this scope; item appears not applicable or no section was present.
5.3.14 | LEVEL 2 | semi_auto | Point distributions in I-V tables should be sufficient | PASS | PASS=1. I-V point counts meet evidence threshold
5.4.1 | LEVEL 2 | semi_auto | Output and I/O buffers have sufficient V-T tables | PASS | PASS=1. V-T waveform evidence includes 2 rising and 2 falling table(s)
5.4.2 | LEVEL 2 | semi_auto | V-T tables have reasonable point distribution | PASS | PASS=1. V-T point counts meet evidence threshold
5.4.3 | LEVEL 3 | semi_auto | V-T table duration is not excessive | PASS | PASS=1. V-T duration evidence is within threshold
5.4.4 | LEVEL 2 | semi_auto | V-T table endpoints match fixture voltages | PASS | PASS=1. V-T endpoint fixture evidence is within threshold
5.5.1 | LEVEL 2 | auto | [Ramp] R_load present if value other than 50 ohms | PASS | PASS=1. R_load = 50.0Ω documented
5.5.2 | LEVEL 2 | semi_auto | [Ramp] typ/min/max order is correct | PASS | PASS=1. Ramp typ/min/max slew order evidence is ordered: dV/dt_r; dV/dt_f
5.5.3 | LEVEL 2 | auto | [Ramp] dV value is consistent with I-V table calculations | PASS | PASS=1. [Ramp] rising/falling dV values are consistent with per-corner I-V load-line estimates: Rise dV/typ: ramp=0.3079V, expected≈0.3087V from Vhigh=0.5144V, Vlow=6.655e-06V, error=0.2% (push-pull fixture=0V); Rise dV/min: ramp=0.2821V, expected≈0.2957V from Vhigh=0.4929V, Vlow=9.729e-06V, error=4.6% (push-pull fixture=0V)
5.5.4 | LEVEL 2 | semi_auto | [Ramp] dt is consistent with 20%-80% crossing time | PASS | PASS=1. Ramp dt evidence is near V-T 20-80% crossing span: avg Ramp dt=4.416e-11s, avg V-T 20-80% span=3.870e-11s, diff=14.1%
5.6.1 | LEVEL 3 | manual | [Model Spec] Vmeas and Vref used if typ/min/max variation | MANUAL REVIEW | Manual review required: Requires deciding whether Vmeas/Vref variation exists across corners.
5.6.2 | LEVEL 3 | semi_auto | Vref consistent for Open-drain, Open-source, and ECL Model_types | NA | NA=1. Model_type=I/O does not require this Vref consistency evidence

## model DQS_IN_ODTOFF_4800
MODEL: | DQS_IN_ODTOFF_4800
IQ Level: | IQ3
Exception:
Correlation:
Model type | Input
Components
Waveform tables | 0
Has pullup | No
Has pulldown | No
Has ramp | No
Zout pulldown typ/min/max | NA / NA / NA
Zout pullup typ/min/max | NA / NA / NA
In column PASS/FAIL below, generated results are filled from the QA report.
MANUAL REVIEW means the item needs external evidence or reviewer judgement.
IQ Spec Reference | IQ Level | Automation | Description | PASS/FAIL | Comments
5.1.1 | LEVEL 2 | semi_auto | [Model] parameters have correct typ/min/max order | PASS | PASS=1. 4 model parameter set(s) have typ/min/max order evidence: C_comp_power_clamp; C_comp_gnd_clamp
5.1.2 | LEVEL 2 | semi_auto | [Model] C_comp is reasonable | PASS | PASS=1. C_comp evidence is positive and within review threshold: C_comp_power_clamp; C_comp_gnd_clamp
5.1.3 | LEVEL 2 | manual | [Temperature Range] is reasonable | MANUAL REVIEW | Manual review required: Requires extraction conditions, technology behavior, and datasheet operating temperature comparison.
5.1.4 | LEVEL 2 | semi_auto | [Voltage Range] or [* Reference] is reasonable | PASS | PASS=1. Voltage/reference evidence parsed, defaults resolved, and basic consistency looks reasonable: Voltage Range: typ=1.1V, min=1.045V, max=1.155V (explicit); Pullup Reference: typ=1.1V, min=1.045V, max=1.155V (default from Voltage Range)
5.2.1 | LEVEL 3 | manual | [Model] Vinl and Vinh reasonable | MANUAL REVIEW | Manual review required: Requires comparing thresholds against datasheet and Vmeas intent.
5.2.2 | LEVEL 3 | manual | [Model Spec] Vinl and Vinh reasonable | MANUAL REVIEW | Manual review required: Requires datasheet threshold ranges and supply variation interpretation.
5.2.3 | LEVEL 3 | manual | [Model Spec] Vinl+/- and Vinh+/- complete and reasonable | MANUAL REVIEW | Manual review required: Requires datasheet/hysteresis intent plus comment review for exceptions.
5.2.5 | LEVEL 2 | manual | [Model Spec] S_Overshoot subparameters complete and match data sheet | MANUAL REVIEW | Manual review required: Requires datasheet functional overshoot limits.
5.2.6 | LEVEL 2 | semi_auto | [Model Spec] S_Overshoot subparameters track typ/min/max | NA | NA=1. No [Model Spec] S_Overshoot data parsed
5.2.7 | LEVEL 2 | manual | [Model Spec] D_Overshoot_* subparameters complete and match data sheet | MANUAL REVIEW | Manual review required: Requires datasheet dynamic overshoot limits and documented conversion method.
5.2.8 | LEVEL 2 | semi_auto | [Model Spec] D_Overshoot_* subparameters track typ/min/max | NA | NA=1. No [Model Spec] D_Overshoot data parsed
5.2.9 | LEVEL 3 | manual | [Receiver Thresholds] Vth present and matches data sheet, if needed | MANUAL REVIEW | Manual review required: Requires datasheet timing threshold and receiver-threshold applicability.
5.2.10 | LEVEL 3 | manual | [Receiver Thresholds] Vth_min and Vth_max present and match data sheet, if needed | MANUAL REVIEW | Manual review required: Requires datasheet Vth tolerance interpretation.
5.2.11 | LEVEL 3 | manual | [Receiver Thresholds] Vinh_ac, Vinl_ac present and match data sheet, if needed | MANUAL REVIEW | Manual review required: Requires datasheet AC threshold values and offset conversion review.
5.2.12 | LEVEL 3 | manual | [Receiver Thresholds] Vinh_dc, Vinl_dc present and match data sheet, if needed | MANUAL REVIEW | Manual review required: Requires datasheet DC threshold values and offset conversion review.
5.2.13 | LEVEL 3 | manual | [Receiver Thresholds] Tslew_ac/Tdiffslew_ac present and match data sheet, if needed | MANUAL REVIEW | Manual review required: Requires datasheet slew-limit values and differential/single-ended applicability.
5.2.14 | LEVEL 3 | manual | [Receiver Thresholds] Threshold_sensitivity and Ext_ref present and match data sheet, if needed | MANUAL REVIEW | Manual review required: Requires datasheet/reference-supply behavior.
5.3.1 | LEVEL 2 | auto | I-V tables have correct typ/min/max order | PASS | PASS=2. [GND Clamp] rows are voltage/typ/min/max ¦ [POWER Clamp] rows are voltage/typ/min/max
5.3.2 | LEVEL 2 | auto | [Pullup] voltage sweep range is correct | NA | NA=1. Model_type=Input has no required [Pullup] table - NA
5.3.3 | LEVEL 2 | auto | [Pulldown] voltage sweep range is correct | NA | NA=1. Model_type=Input has no required [Pulldown] table - NA
5.3.4 | LEVEL 2 | auto | [POWER Clamp] voltage sweep range is correct | PASS | PASS=1. [POWER Clamp] voltage sweep OK (-1.1V to 2.2V)
5.3.5 | LEVEL 2 | auto | [GND Clamp] voltage sweep range is correct | PASS | PASS=1. [GND Clamp] voltage sweep OK (-1.1V to 2.2V)
5.3.6 | LEVEL 2 | semi_auto | I-V tables do not exhibit stair-stepping | PASS | PASS=1. I-V stair-step roughness evidence is within threshold
5.3.7 | LEVEL 2 | auto | Combined I-V tables are monotonic | PASS | PASS=2. [Pulldown] + [GND Clamp] combined curve monotonicity OK (nondecreasing, 97 sample point(s)) ¦ [Pullup] + [POWER Clamp] combined curve monotonicity OK (nonincreasing, 95 sample point(s))
5.3.8 | LEVEL 2 | auto | [Pulldown] I-V tables pass through zero/zero | NA | NA=1. Model_type=Input has no required [Pulldown] table - NA
5.3.9 | LEVEL 2 | auto | [Pullup] I-V tables pass through zero/zero | NA | NA=1. Model_type=Input has no required [Pullup] table - NA
5.3.10 | LEVEL 2 | semi_auto | No leakage current in clamp I-V tables | REVIEW | WARN=1. Clamp leakage evidence needs review: [POWER Clamp]: I(0V)=1.45 uA
5.3.11 | LEVEL 2 | manual | I-V behavior not double-counted | MANUAL REVIEW | Manual review required: Double-counting of clamp, driver, and termination behavior needs curve/context review.
5.3.12 | LEVEL 2 | manual | On-die termination modeling documented | MANUAL REVIEW | Manual review required: Requires documentation review for on-die termination modeling method.
5.3.13 | LEVEL 2 | auto | ECL models I-V tables swept from -Vcc to +2 * Vcc. | NA | No generated result for this scope; item appears not applicable or no section was present.
5.3.14 | LEVEL 2 | semi_auto | Point distributions in I-V tables should be sufficient | PASS | PASS=1. I-V point counts meet evidence threshold
5.4.1 | LEVEL 2 | semi_auto | Output and I/O buffers have sufficient V-T tables | NA | NA=1. No V-T waveform tables parsed
5.4.2 | LEVEL 2 | semi_auto | V-T tables have reasonable point distribution | NA | NA=1. No V-T waveform tables parsed
5.4.3 | LEVEL 3 | semi_auto | V-T table duration is not excessive | NA | NA=1. No V-T waveform tables parsed
5.4.4 | LEVEL 2 | semi_auto | V-T table endpoints match fixture voltages | NA | NA=1. No V-T waveform tables parsed
5.5.1 | LEVEL 2 | auto | [Ramp] R_load present if value other than 50 ohms | NA | No generated result for this scope; item appears not applicable or no section was present.
5.5.2 | LEVEL 2 | semi_auto | [Ramp] typ/min/max order is correct | NA | NA=1. No [Ramp] data parsed
5.5.3 | LEVEL 2 | auto | [Ramp] dV value is consistent with I-V table calculations | NA | No generated result for this scope; item appears not applicable or no section was present.
5.5.4 | LEVEL 2 | semi_auto | [Ramp] dt is consistent with 20%-80% crossing time | NA | NA=1. Ramp or V-T waveform data absent
5.6.1 | LEVEL 3 | manual | [Model Spec] Vmeas and Vref used if typ/min/max variation | MANUAL REVIEW | Manual review required: Requires deciding whether Vmeas/Vref variation exists across corners.
5.6.2 | LEVEL 3 | semi_auto | Vref consistent for Open-drain, Open-source, and ECL Model_types | NA | NA=1. Model_type=Input does not require this Vref consistency evidence

## model DQS_IN_ODT34_4800
MODEL: | DQS_IN_ODT34_4800
IQ Level: | IQ3
Exception:
Correlation:
Model type | Input
Components
Waveform tables | 0
Has pullup | No
Has pulldown | No
Has ramp | No
Zout pulldown typ/min/max | NA / NA / NA
Zout pullup typ/min/max | NA / NA / NA
In column PASS/FAIL below, generated results are filled from the QA report.
MANUAL REVIEW means the item needs external evidence or reviewer judgement.
IQ Spec Reference | IQ Level | Automation | Description | PASS/FAIL | Comments
5.1.1 | LEVEL 2 | semi_auto | [Model] parameters have correct typ/min/max order | PASS | PASS=1. 4 model parameter set(s) have typ/min/max order evidence: C_comp_power_clamp; C_comp_gnd_clamp
5.1.2 | LEVEL 2 | semi_auto | [Model] C_comp is reasonable | PASS | PASS=1. C_comp evidence is positive and within review threshold: C_comp_power_clamp; C_comp_gnd_clamp
5.1.3 | LEVEL 2 | manual | [Temperature Range] is reasonable | MANUAL REVIEW | Manual review required: Requires extraction conditions, technology behavior, and datasheet operating temperature comparison.
5.1.4 | LEVEL 2 | semi_auto | [Voltage Range] or [* Reference] is reasonable | PASS | PASS=1. Voltage/reference evidence parsed, defaults resolved, and basic consistency looks reasonable: Voltage Range: typ=1.1V, min=1.045V, max=1.155V (explicit); Pullup Reference: typ=1.1V, min=1.045V, max=1.155V (default from Voltage Range)
5.2.1 | LEVEL 3 | manual | [Model] Vinl and Vinh reasonable | MANUAL REVIEW | Manual review required: Requires comparing thresholds against datasheet and Vmeas intent.
5.2.2 | LEVEL 3 | manual | [Model Spec] Vinl and Vinh reasonable | MANUAL REVIEW | Manual review required: Requires datasheet threshold ranges and supply variation interpretation.
5.2.3 | LEVEL 3 | manual | [Model Spec] Vinl+/- and Vinh+/- complete and reasonable | MANUAL REVIEW | Manual review required: Requires datasheet/hysteresis intent plus comment review for exceptions.
5.2.5 | LEVEL 2 | manual | [Model Spec] S_Overshoot subparameters complete and match data sheet | MANUAL REVIEW | Manual review required: Requires datasheet functional overshoot limits.
5.2.6 | LEVEL 2 | semi_auto | [Model Spec] S_Overshoot subparameters track typ/min/max | NA | NA=1. No [Model Spec] S_Overshoot data parsed
5.2.7 | LEVEL 2 | manual | [Model Spec] D_Overshoot_* subparameters complete and match data sheet | MANUAL REVIEW | Manual review required: Requires datasheet dynamic overshoot limits and documented conversion method.
5.2.8 | LEVEL 2 | semi_auto | [Model Spec] D_Overshoot_* subparameters track typ/min/max | NA | NA=1. No [Model Spec] D_Overshoot data parsed
5.2.9 | LEVEL 3 | manual | [Receiver Thresholds] Vth present and matches data sheet, if needed | MANUAL REVIEW | Manual review required: Requires datasheet timing threshold and receiver-threshold applicability.
5.2.10 | LEVEL 3 | manual | [Receiver Thresholds] Vth_min and Vth_max present and match data sheet, if needed | MANUAL REVIEW | Manual review required: Requires datasheet Vth tolerance interpretation.
5.2.11 | LEVEL 3 | manual | [Receiver Thresholds] Vinh_ac, Vinl_ac present and match data sheet, if needed | MANUAL REVIEW | Manual review required: Requires datasheet AC threshold values and offset conversion review.
5.2.12 | LEVEL 3 | manual | [Receiver Thresholds] Vinh_dc, Vinl_dc present and match data sheet, if needed | MANUAL REVIEW | Manual review required: Requires datasheet DC threshold values and offset conversion review.
5.2.13 | LEVEL 3 | manual | [Receiver Thresholds] Tslew_ac/Tdiffslew_ac present and match data sheet, if needed | MANUAL REVIEW | Manual review required: Requires datasheet slew-limit values and differential/single-ended applicability.
5.2.14 | LEVEL 3 | manual | [Receiver Thresholds] Threshold_sensitivity and Ext_ref present and match data sheet, if needed | MANUAL REVIEW | Manual review required: Requires datasheet/reference-supply behavior.
5.3.1 | LEVEL 2 | auto | I-V tables have correct typ/min/max order | PASS | PASS=2. [GND Clamp] rows are voltage/typ/min/max ¦ [POWER Clamp] rows are voltage/typ/min/max
5.3.2 | LEVEL 2 | auto | [Pullup] voltage sweep range is correct | NA | NA=1. Model_type=Input has no required [Pullup] table - NA
5.3.3 | LEVEL 2 | auto | [Pulldown] voltage sweep range is correct | NA | NA=1. Model_type=Input has no required [Pulldown] table - NA
5.3.4 | LEVEL 2 | auto | [POWER Clamp] voltage sweep range is correct | PASS | PASS=1. [POWER Clamp] voltage sweep OK (-1.1V to 2.2V)
5.3.5 | LEVEL 2 | auto | [GND Clamp] voltage sweep range is correct | PASS | PASS=1. [GND Clamp] voltage sweep OK (-1.1V to 2.2V)
5.3.6 | LEVEL 2 | semi_auto | I-V tables do not exhibit stair-stepping | PASS | PASS=1. I-V stair-step roughness evidence is within threshold
5.3.7 | LEVEL 2 | auto | Combined I-V tables are monotonic | PASS | PASS=2. [Pulldown] + [GND Clamp] combined curve monotonicity OK (nondecreasing, 97 sample point(s)) ¦ [Pullup] + [POWER Clamp] combined curve monotonicity OK (nonincreasing, 95 sample point(s))
5.3.8 | LEVEL 2 | auto | [Pulldown] I-V tables pass through zero/zero | NA | NA=1. Model_type=Input has no required [Pulldown] table - NA
5.3.9 | LEVEL 2 | auto | [Pullup] I-V tables pass through zero/zero | NA | NA=1. Model_type=Input has no required [Pullup] table - NA
5.3.10 | LEVEL 2 | semi_auto | No leakage current in clamp I-V tables | REVIEW | WARN=1. Clamp leakage evidence needs review: [POWER Clamp]: I(0V)=1.45 uA
5.3.11 | LEVEL 2 | manual | I-V behavior not double-counted | MANUAL REVIEW | Manual review required: Double-counting of clamp, driver, and termination behavior needs curve/context review.
5.3.12 | LEVEL 2 | manual | On-die termination modeling documented | MANUAL REVIEW | Manual review required: Requires documentation review for on-die termination modeling method.
5.3.13 | LEVEL 2 | auto | ECL models I-V tables swept from -Vcc to +2 * Vcc. | NA | No generated result for this scope; item appears not applicable or no section was present.
5.3.14 | LEVEL 2 | semi_auto | Point distributions in I-V tables should be sufficient | PASS | PASS=1. I-V point counts meet evidence threshold
5.4.1 | LEVEL 2 | semi_auto | Output and I/O buffers have sufficient V-T tables | NA | NA=1. No V-T waveform tables parsed
5.4.2 | LEVEL 2 | semi_auto | V-T tables have reasonable point distribution | NA | NA=1. No V-T waveform tables parsed
5.4.3 | LEVEL 3 | semi_auto | V-T table duration is not excessive | NA | NA=1. No V-T waveform tables parsed
5.4.4 | LEVEL 2 | semi_auto | V-T table endpoints match fixture voltages | NA | NA=1. No V-T waveform tables parsed
5.5.1 | LEVEL 2 | auto | [Ramp] R_load present if value other than 50 ohms | NA | No generated result for this scope; item appears not applicable or no section was present.
5.5.2 | LEVEL 2 | semi_auto | [Ramp] typ/min/max order is correct | NA | NA=1. No [Ramp] data parsed
5.5.3 | LEVEL 2 | auto | [Ramp] dV value is consistent with I-V table calculations | NA | No generated result for this scope; item appears not applicable or no section was present.
5.5.4 | LEVEL 2 | semi_auto | [Ramp] dt is consistent with 20%-80% crossing time | NA | NA=1. Ramp or V-T waveform data absent
5.6.1 | LEVEL 3 | manual | [Model Spec] Vmeas and Vref used if typ/min/max variation | MANUAL REVIEW | Manual review required: Requires deciding whether Vmeas/Vref variation exists across corners.
5.6.2 | LEVEL 3 | semi_auto | Vref consistent for Open-drain, Open-source, and ECL Model_types | NA | NA=1. Model_type=Input does not require this Vref consistency evidence

## model DQS_IN_ODT40_4800
MODEL: | DQS_IN_ODT40_4800
IQ Level: | IQ3
Exception:
Correlation:
Model type | Input
Components
Waveform tables | 0
Has pullup | No
Has pulldown | No
Has ramp | No
Zout pulldown typ/min/max | NA / NA / NA
Zout pullup typ/min/max | NA / NA / NA
In column PASS/FAIL below, generated results are filled from the QA report.
MANUAL REVIEW means the item needs external evidence or reviewer judgement.
IQ Spec Reference | IQ Level | Automation | Description | PASS/FAIL | Comments
5.1.1 | LEVEL 2 | semi_auto | [Model] parameters have correct typ/min/max order | PASS | PASS=1. 4 model parameter set(s) have typ/min/max order evidence: C_comp_power_clamp; C_comp_gnd_clamp
5.1.2 | LEVEL 2 | semi_auto | [Model] C_comp is reasonable | PASS | PASS=1. C_comp evidence is positive and within review threshold: C_comp_power_clamp; C_comp_gnd_clamp
5.1.3 | LEVEL 2 | manual | [Temperature Range] is reasonable | MANUAL REVIEW | Manual review required: Requires extraction conditions, technology behavior, and datasheet operating temperature comparison.
5.1.4 | LEVEL 2 | semi_auto | [Voltage Range] or [* Reference] is reasonable | PASS | PASS=1. Voltage/reference evidence parsed, defaults resolved, and basic consistency looks reasonable: Voltage Range: typ=1.1V, min=1.045V, max=1.155V (explicit); Pullup Reference: typ=1.1V, min=1.045V, max=1.155V (default from Voltage Range)
5.2.1 | LEVEL 3 | manual | [Model] Vinl and Vinh reasonable | MANUAL REVIEW | Manual review required: Requires comparing thresholds against datasheet and Vmeas intent.
5.2.2 | LEVEL 3 | manual | [Model Spec] Vinl and Vinh reasonable | MANUAL REVIEW | Manual review required: Requires datasheet threshold ranges and supply variation interpretation.
5.2.3 | LEVEL 3 | manual | [Model Spec] Vinl+/- and Vinh+/- complete and reasonable | MANUAL REVIEW | Manual review required: Requires datasheet/hysteresis intent plus comment review for exceptions.
5.2.5 | LEVEL 2 | manual | [Model Spec] S_Overshoot subparameters complete and match data sheet | MANUAL REVIEW | Manual review required: Requires datasheet functional overshoot limits.
5.2.6 | LEVEL 2 | semi_auto | [Model Spec] S_Overshoot subparameters track typ/min/max | NA | NA=1. No [Model Spec] S_Overshoot data parsed
5.2.7 | LEVEL 2 | manual | [Model Spec] D_Overshoot_* subparameters complete and match data sheet | MANUAL REVIEW | Manual review required: Requires datasheet dynamic overshoot limits and documented conversion method.
5.2.8 | LEVEL 2 | semi_auto | [Model Spec] D_Overshoot_* subparameters track typ/min/max | NA | NA=1. No [Model Spec] D_Overshoot data parsed
5.2.9 | LEVEL 3 | manual | [Receiver Thresholds] Vth present and matches data sheet, if needed | MANUAL REVIEW | Manual review required: Requires datasheet timing threshold and receiver-threshold applicability.
5.2.10 | LEVEL 3 | manual | [Receiver Thresholds] Vth_min and Vth_max present and match data sheet, if needed | MANUAL REVIEW | Manual review required: Requires datasheet Vth tolerance interpretation.
5.2.11 | LEVEL 3 | manual | [Receiver Thresholds] Vinh_ac, Vinl_ac present and match data sheet, if needed | MANUAL REVIEW | Manual review required: Requires datasheet AC threshold values and offset conversion review.
5.2.12 | LEVEL 3 | manual | [Receiver Thresholds] Vinh_dc, Vinl_dc present and match data sheet, if needed | MANUAL REVIEW | Manual review required: Requires datasheet DC threshold values and offset conversion review.
5.2.13 | LEVEL 3 | manual | [Receiver Thresholds] Tslew_ac/Tdiffslew_ac present and match data sheet, if needed | MANUAL REVIEW | Manual review required: Requires datasheet slew-limit values and differential/single-ended applicability.
5.2.14 | LEVEL 3 | manual | [Receiver Thresholds] Threshold_sensitivity and Ext_ref present and match data sheet, if needed | MANUAL REVIEW | Manual review required: Requires datasheet/reference-supply behavior.
5.3.1 | LEVEL 2 | auto | I-V tables have correct typ/min/max order | PASS | PASS=2. [GND Clamp] rows are voltage/typ/min/max ¦ [POWER Clamp] rows are voltage/typ/min/max
5.3.2 | LEVEL 2 | auto | [Pullup] voltage sweep range is correct | NA | NA=1. Model_type=Input has no required [Pullup] table - NA
5.3.3 | LEVEL 2 | auto | [Pulldown] voltage sweep range is correct | NA | NA=1. Model_type=Input has no required [Pulldown] table - NA
5.3.4 | LEVEL 2 | auto | [POWER Clamp] voltage sweep range is correct | PASS | PASS=1. [POWER Clamp] voltage sweep OK (-1.1V to 2.2V)
5.3.5 | LEVEL 2 | auto | [GND Clamp] voltage sweep range is correct | PASS | PASS=1. [GND Clamp] voltage sweep OK (-1.1V to 2.2V)
5.3.6 | LEVEL 2 | semi_auto | I-V tables do not exhibit stair-stepping | PASS | PASS=1. I-V stair-step roughness evidence is within threshold
5.3.7 | LEVEL 2 | auto | Combined I-V tables are monotonic | PASS | PASS=2. [Pulldown] + [GND Clamp] combined curve monotonicity OK (nondecreasing, 97 sample point(s)) ¦ [Pullup] + [POWER Clamp] combined curve monotonicity OK (nonincreasing, 95 sample point(s))
5.3.8 | LEVEL 2 | auto | [Pulldown] I-V tables pass through zero/zero | NA | NA=1. Model_type=Input has no required [Pulldown] table - NA
5.3.9 | LEVEL 2 | auto | [Pullup] I-V tables pass through zero/zero | NA | NA=1. Model_type=Input has no required [Pullup] table - NA
5.3.10 | LEVEL 2 | semi_auto | No leakage current in clamp I-V tables | REVIEW | WARN=1. Clamp leakage evidence needs review: [POWER Clamp]: I(0V)=1.45 uA
5.3.11 | LEVEL 2 | manual | I-V behavior not double-counted | MANUAL REVIEW | Manual review required: Double-counting of clamp, driver, and termination behavior needs curve/context review.
5.3.12 | LEVEL 2 | manual | On-die termination modeling documented | MANUAL REVIEW | Manual review required: Requires documentation review for on-die termination modeling method.
5.3.13 | LEVEL 2 | auto | ECL models I-V tables swept from -Vcc to +2 * Vcc. | NA | No generated result for this scope; item appears not applicable or no section was present.
5.3.14 | LEVEL 2 | semi_auto | Point distributions in I-V tables should be sufficient | PASS | PASS=1. I-V point counts meet evidence threshold
5.4.1 | LEVEL 2 | semi_auto | Output and I/O buffers have sufficient V-T tables | NA | NA=1. No V-T waveform tables parsed
5.4.2 | LEVEL 2 | semi_auto | V-T tables have reasonable point distribution | NA | NA=1. No V-T waveform tables parsed
5.4.3 | LEVEL 3 | semi_auto | V-T table duration is not excessive | NA | NA=1. No V-T waveform tables parsed
5.4.4 | LEVEL 2 | semi_auto | V-T table endpoints match fixture voltages | NA | NA=1. No V-T waveform tables parsed
5.5.1 | LEVEL 2 | auto | [Ramp] R_load present if value other than 50 ohms | NA | No generated result for this scope; item appears not applicable or no section was present.
5.5.2 | LEVEL 2 | semi_auto | [Ramp] typ/min/max order is correct | NA | NA=1. No [Ramp] data parsed
5.5.3 | LEVEL 2 | auto | [Ramp] dV value is consistent with I-V table calculations | NA | No generated result for this scope; item appears not applicable or no section was present.
5.5.4 | LEVEL 2 | semi_auto | [Ramp] dt is consistent with 20%-80% crossing time | NA | NA=1. Ramp or V-T waveform data absent
5.6.1 | LEVEL 3 | manual | [Model Spec] Vmeas and Vref used if typ/min/max variation | MANUAL REVIEW | Manual review required: Requires deciding whether Vmeas/Vref variation exists across corners.
5.6.2 | LEVEL 3 | semi_auto | Vref consistent for Open-drain, Open-source, and ECL Model_types | NA | NA=1. Model_type=Input does not require this Vref consistency evidence

## model DQS_IN_ODT48_4800
MODEL: | DQS_IN_ODT48_4800
IQ Level: | IQ3
Exception:
Correlation:
Model type | Input
Components
Waveform tables | 0
Has pullup | No
Has pulldown | No
Has ramp | No
Zout pulldown typ/min/max | NA / NA / NA
Zout pullup typ/min/max | NA / NA / NA
In column PASS/FAIL below, generated results are filled from the QA report.
MANUAL REVIEW means the item needs external evidence or reviewer judgement.
IQ Spec Reference | IQ Level | Automation | Description | PASS/FAIL | Comments
5.1.1 | LEVEL 2 | semi_auto | [Model] parameters have correct typ/min/max order | PASS | PASS=1. 4 model parameter set(s) have typ/min/max order evidence: C_comp_power_clamp; C_comp_gnd_clamp
5.1.2 | LEVEL 2 | semi_auto | [Model] C_comp is reasonable | PASS | PASS=1. C_comp evidence is positive and within review threshold: C_comp_power_clamp; C_comp_gnd_clamp
5.1.3 | LEVEL 2 | manual | [Temperature Range] is reasonable | MANUAL REVIEW | Manual review required: Requires extraction conditions, technology behavior, and datasheet operating temperature comparison.
5.1.4 | LEVEL 2 | semi_auto | [Voltage Range] or [* Reference] is reasonable | PASS | PASS=1. Voltage/reference evidence parsed, defaults resolved, and basic consistency looks reasonable: Voltage Range: typ=1.1V, min=1.045V, max=1.155V (explicit); Pullup Reference: typ=1.1V, min=1.045V, max=1.155V (default from Voltage Range)
5.2.1 | LEVEL 3 | manual | [Model] Vinl and Vinh reasonable | MANUAL REVIEW | Manual review required: Requires comparing thresholds against datasheet and Vmeas intent.
5.2.2 | LEVEL 3 | manual | [Model Spec] Vinl and Vinh reasonable | MANUAL REVIEW | Manual review required: Requires datasheet threshold ranges and supply variation interpretation.
5.2.3 | LEVEL 3 | manual | [Model Spec] Vinl+/- and Vinh+/- complete and reasonable | MANUAL REVIEW | Manual review required: Requires datasheet/hysteresis intent plus comment review for exceptions.
5.2.5 | LEVEL 2 | manual | [Model Spec] S_Overshoot subparameters complete and match data sheet | MANUAL REVIEW | Manual review required: Requires datasheet functional overshoot limits.
5.2.6 | LEVEL 2 | semi_auto | [Model Spec] S_Overshoot subparameters track typ/min/max | NA | NA=1. No [Model Spec] S_Overshoot data parsed
5.2.7 | LEVEL 2 | manual | [Model Spec] D_Overshoot_* subparameters complete and match data sheet | MANUAL REVIEW | Manual review required: Requires datasheet dynamic overshoot limits and documented conversion method.
5.2.8 | LEVEL 2 | semi_auto | [Model Spec] D_Overshoot_* subparameters track typ/min/max | NA | NA=1. No [Model Spec] D_Overshoot data parsed
5.2.9 | LEVEL 3 | manual | [Receiver Thresholds] Vth present and matches data sheet, if needed | MANUAL REVIEW | Manual review required: Requires datasheet timing threshold and receiver-threshold applicability.
5.2.10 | LEVEL 3 | manual | [Receiver Thresholds] Vth_min and Vth_max present and match data sheet, if needed | MANUAL REVIEW | Manual review required: Requires datasheet Vth tolerance interpretation.
5.2.11 | LEVEL 3 | manual | [Receiver Thresholds] Vinh_ac, Vinl_ac present and match data sheet, if needed | MANUAL REVIEW | Manual review required: Requires datasheet AC threshold values and offset conversion review.
5.2.12 | LEVEL 3 | manual | [Receiver Thresholds] Vinh_dc, Vinl_dc present and match data sheet, if needed | MANUAL REVIEW | Manual review required: Requires datasheet DC threshold values and offset conversion review.
5.2.13 | LEVEL 3 | manual | [Receiver Thresholds] Tslew_ac/Tdiffslew_ac present and match data sheet, if needed | MANUAL REVIEW | Manual review required: Requires datasheet slew-limit values and differential/single-ended applicability.
5.2.14 | LEVEL 3 | manual | [Receiver Thresholds] Threshold_sensitivity and Ext_ref present and match data sheet, if needed | MANUAL REVIEW | Manual review required: Requires datasheet/reference-supply behavior.
5.3.1 | LEVEL 2 | auto | I-V tables have correct typ/min/max order | PASS | PASS=2. [GND Clamp] rows are voltage/typ/min/max ¦ [POWER Clamp] rows are voltage/typ/min/max
5.3.2 | LEVEL 2 | auto | [Pullup] voltage sweep range is correct | NA | NA=1. Model_type=Input has no required [Pullup] table - NA
5.3.3 | LEVEL 2 | auto | [Pulldown] voltage sweep range is correct | NA | NA=1. Model_type=Input has no required [Pulldown] table - NA
5.3.4 | LEVEL 2 | auto | [POWER Clamp] voltage sweep range is correct | PASS | PASS=1. [POWER Clamp] voltage sweep OK (-1.1V to 2.2V)
5.3.5 | LEVEL 2 | auto | [GND Clamp] voltage sweep range is correct | PASS | PASS=1. [GND Clamp] voltage sweep OK (-1.1V to 2.2V)
5.3.6 | LEVEL 2 | semi_auto | I-V tables do not exhibit stair-stepping | PASS | PASS=1. I-V stair-step roughness evidence is within threshold
5.3.7 | LEVEL 2 | auto | Combined I-V tables are monotonic | PASS | PASS=2. [Pulldown] + [GND Clamp] combined curve monotonicity OK (nondecreasing, 97 sample point(s)) ¦ [Pullup] + [POWER Clamp] combined curve monotonicity OK (nonincreasing, 95 sample point(s))
5.3.8 | LEVEL 2 | auto | [Pulldown] I-V tables pass through zero/zero | NA | NA=1. Model_type=Input has no required [Pulldown] table - NA
5.3.9 | LEVEL 2 | auto | [Pullup] I-V tables pass through zero/zero | NA | NA=1. Model_type=Input has no required [Pullup] table - NA
5.3.10 | LEVEL 2 | semi_auto | No leakage current in clamp I-V tables | REVIEW | WARN=1. Clamp leakage evidence needs review: [POWER Clamp]: I(0V)=1.45 uA
5.3.11 | LEVEL 2 | manual | I-V behavior not double-counted | MANUAL REVIEW | Manual review required: Double-counting of clamp, driver, and termination behavior needs curve/context review.
5.3.12 | LEVEL 2 | manual | On-die termination modeling documented | MANUAL REVIEW | Manual review required: Requires documentation review for on-die termination modeling method.
5.3.13 | LEVEL 2 | auto | ECL models I-V tables swept from -Vcc to +2 * Vcc. | NA | No generated result for this scope; item appears not applicable or no section was present.
5.3.14 | LEVEL 2 | semi_auto | Point distributions in I-V tables should be sufficient | PASS | PASS=1. I-V point counts meet evidence threshold
5.4.1 | LEVEL 2 | semi_auto | Output and I/O buffers have sufficient V-T tables | NA | NA=1. No V-T waveform tables parsed
5.4.2 | LEVEL 2 | semi_auto | V-T tables have reasonable point distribution | NA | NA=1. No V-T waveform tables parsed
5.4.3 | LEVEL 3 | semi_auto | V-T table duration is not excessive | NA | NA=1. No V-T waveform tables parsed
5.4.4 | LEVEL 2 | semi_auto | V-T table endpoints match fixture voltages | NA | NA=1. No V-T waveform tables parsed
5.5.1 | LEVEL 2 | auto | [Ramp] R_load present if value other than 50 ohms | NA | No generated result for this scope; item appears not applicable or no section was present.
5.5.2 | LEVEL 2 | semi_auto | [Ramp] typ/min/max order is correct | NA | NA=1. No [Ramp] data parsed
5.5.3 | LEVEL 2 | auto | [Ramp] dV value is consistent with I-V table calculations | NA | No generated result for this scope; item appears not applicable or no section was present.
5.5.4 | LEVEL 2 | semi_auto | [Ramp] dt is consistent with 20%-80% crossing time | NA | NA=1. Ramp or V-T waveform data absent
5.6.1 | LEVEL 3 | manual | [Model Spec] Vmeas and Vref used if typ/min/max variation | MANUAL REVIEW | Manual review required: Requires deciding whether Vmeas/Vref variation exists across corners.
5.6.2 | LEVEL 3 | semi_auto | Vref consistent for Open-drain, Open-source, and ECL Model_types | NA | NA=1. Model_type=Input does not require this Vref consistency evidence

## model DQS_IN_ODT60_4800
MODEL: | DQS_IN_ODT60_4800
IQ Level: | IQ3
Exception:
Correlation:
Model type | Input
Components
Waveform tables | 0
Has pullup | No
Has pulldown | No
Has ramp | No
Zout pulldown typ/min/max | NA / NA / NA
Zout pullup typ/min/max | NA / NA / NA
In column PASS/FAIL below, generated results are filled from the QA report.
MANUAL REVIEW means the item needs external evidence or reviewer judgement.
IQ Spec Reference | IQ Level | Automation | Description | PASS/FAIL | Comments
5.1.1 | LEVEL 2 | semi_auto | [Model] parameters have correct typ/min/max order | PASS | PASS=1. 4 model parameter set(s) have typ/min/max order evidence: C_comp_power_clamp; C_comp_gnd_clamp
5.1.2 | LEVEL 2 | semi_auto | [Model] C_comp is reasonable | PASS | PASS=1. C_comp evidence is positive and within review threshold: C_comp_power_clamp; C_comp_gnd_clamp
5.1.3 | LEVEL 2 | manual | [Temperature Range] is reasonable | MANUAL REVIEW | Manual review required: Requires extraction conditions, technology behavior, and datasheet operating temperature comparison.
5.1.4 | LEVEL 2 | semi_auto | [Voltage Range] or [* Reference] is reasonable | PASS | PASS=1. Voltage/reference evidence parsed, defaults resolved, and basic consistency looks reasonable: Voltage Range: typ=1.1V, min=1.045V, max=1.155V (explicit); Pullup Reference: typ=1.1V, min=1.045V, max=1.155V (default from Voltage Range)
5.2.1 | LEVEL 3 | manual | [Model] Vinl and Vinh reasonable | MANUAL REVIEW | Manual review required: Requires comparing thresholds against datasheet and Vmeas intent.
5.2.2 | LEVEL 3 | manual | [Model Spec] Vinl and Vinh reasonable | MANUAL REVIEW | Manual review required: Requires datasheet threshold ranges and supply variation interpretation.
5.2.3 | LEVEL 3 | manual | [Model Spec] Vinl+/- and Vinh+/- complete and reasonable | MANUAL REVIEW | Manual review required: Requires datasheet/hysteresis intent plus comment review for exceptions.
5.2.5 | LEVEL 2 | manual | [Model Spec] S_Overshoot subparameters complete and match data sheet | MANUAL REVIEW | Manual review required: Requires datasheet functional overshoot limits.
5.2.6 | LEVEL 2 | semi_auto | [Model Spec] S_Overshoot subparameters track typ/min/max | NA | NA=1. No [Model Spec] S_Overshoot data parsed
5.2.7 | LEVEL 2 | manual | [Model Spec] D_Overshoot_* subparameters complete and match data sheet | MANUAL REVIEW | Manual review required: Requires datasheet dynamic overshoot limits and documented conversion method.
5.2.8 | LEVEL 2 | semi_auto | [Model Spec] D_Overshoot_* subparameters track typ/min/max | NA | NA=1. No [Model Spec] D_Overshoot data parsed
5.2.9 | LEVEL 3 | manual | [Receiver Thresholds] Vth present and matches data sheet, if needed | MANUAL REVIEW | Manual review required: Requires datasheet timing threshold and receiver-threshold applicability.
5.2.10 | LEVEL 3 | manual | [Receiver Thresholds] Vth_min and Vth_max present and match data sheet, if needed | MANUAL REVIEW | Manual review required: Requires datasheet Vth tolerance interpretation.
5.2.11 | LEVEL 3 | manual | [Receiver Thresholds] Vinh_ac, Vinl_ac present and match data sheet, if needed | MANUAL REVIEW | Manual review required: Requires datasheet AC threshold values and offset conversion review.
5.2.12 | LEVEL 3 | manual | [Receiver Thresholds] Vinh_dc, Vinl_dc present and match data sheet, if needed | MANUAL REVIEW | Manual review required: Requires datasheet DC threshold values and offset conversion review.
5.2.13 | LEVEL 3 | manual | [Receiver Thresholds] Tslew_ac/Tdiffslew_ac present and match data sheet, if needed | MANUAL REVIEW | Manual review required: Requires datasheet slew-limit values and differential/single-ended applicability.
5.2.14 | LEVEL 3 | manual | [Receiver Thresholds] Threshold_sensitivity and Ext_ref present and match data sheet, if needed | MANUAL REVIEW | Manual review required: Requires datasheet/reference-supply behavior.
5.3.1 | LEVEL 2 | auto | I-V tables have correct typ/min/max order | PASS | PASS=2. [GND Clamp] rows are voltage/typ/min/max ¦ [POWER Clamp] rows are voltage/typ/min/max
5.3.2 | LEVEL 2 | auto | [Pullup] voltage sweep range is correct | NA | NA=1. Model_type=Input has no required [Pullup] table - NA
5.3.3 | LEVEL 2 | auto | [Pulldown] voltage sweep range is correct | NA | NA=1. Model_type=Input has no required [Pulldown] table - NA
5.3.4 | LEVEL 2 | auto | [POWER Clamp] voltage sweep range is correct | PASS | PASS=1. [POWER Clamp] voltage sweep OK (-1.1V to 2.2V)
5.3.5 | LEVEL 2 | auto | [GND Clamp] voltage sweep range is correct | PASS | PASS=1. [GND Clamp] voltage sweep OK (-1.1V to 2.2V)
5.3.6 | LEVEL 2 | semi_auto | I-V tables do not exhibit stair-stepping | PASS | PASS=1. I-V stair-step roughness evidence is within threshold
5.3.7 | LEVEL 2 | auto | Combined I-V tables are monotonic | PASS | PASS=2. [Pulldown] + [GND Clamp] combined curve monotonicity OK (nondecreasing, 97 sample point(s)) ¦ [Pullup] + [POWER Clamp] combined curve monotonicity OK (nonincreasing, 95 sample point(s))
5.3.8 | LEVEL 2 | auto | [Pulldown] I-V tables pass through zero/zero | NA | NA=1. Model_type=Input has no required [Pulldown] table - NA
5.3.9 | LEVEL 2 | auto | [Pullup] I-V tables pass through zero/zero | NA | NA=1. Model_type=Input has no required [Pullup] table - NA
5.3.10 | LEVEL 2 | semi_auto | No leakage current in clamp I-V tables | REVIEW | WARN=1. Clamp leakage evidence needs review: [POWER Clamp]: I(0V)=1.45 uA
5.3.11 | LEVEL 2 | manual | I-V behavior not double-counted | MANUAL REVIEW | Manual review required: Double-counting of clamp, driver, and termination behavior needs curve/context review.
5.3.12 | LEVEL 2 | manual | On-die termination modeling documented | MANUAL REVIEW | Manual review required: Requires documentation review for on-die termination modeling method.
5.3.13 | LEVEL 2 | auto | ECL models I-V tables swept from -Vcc to +2 * Vcc. | NA | No generated result for this scope; item appears not applicable or no section was present.
5.3.14 | LEVEL 2 | semi_auto | Point distributions in I-V tables should be sufficient | PASS | PASS=1. I-V point counts meet evidence threshold
5.4.1 | LEVEL 2 | semi_auto | Output and I/O buffers have sufficient V-T tables | NA | NA=1. No V-T waveform tables parsed
5.4.2 | LEVEL 2 | semi_auto | V-T tables have reasonable point distribution | NA | NA=1. No V-T waveform tables parsed
5.4.3 | LEVEL 3 | semi_auto | V-T table duration is not excessive | NA | NA=1. No V-T waveform tables parsed
5.4.4 | LEVEL 2 | semi_auto | V-T table endpoints match fixture voltages | NA | NA=1. No V-T waveform tables parsed
5.5.1 | LEVEL 2 | auto | [Ramp] R_load present if value other than 50 ohms | NA | No generated result for this scope; item appears not applicable or no section was present.
5.5.2 | LEVEL 2 | semi_auto | [Ramp] typ/min/max order is correct | NA | NA=1. No [Ramp] data parsed
5.5.3 | LEVEL 2 | auto | [Ramp] dV value is consistent with I-V table calculations | NA | No generated result for this scope; item appears not applicable or no section was present.
5.5.4 | LEVEL 2 | semi_auto | [Ramp] dt is consistent with 20%-80% crossing time | NA | NA=1. Ramp or V-T waveform data absent
5.6.1 | LEVEL 3 | manual | [Model Spec] Vmeas and Vref used if typ/min/max variation | MANUAL REVIEW | Manual review required: Requires deciding whether Vmeas/Vref variation exists across corners.
5.6.2 | LEVEL 3 | semi_auto | Vref consistent for Open-drain, Open-source, and ECL Model_types | NA | NA=1. Model_type=Input does not require this Vref consistency evidence

## model DQS_IN_ODT80_4800
MODEL: | DQS_IN_ODT80_4800
IQ Level: | IQ3
Exception:
Correlation:
Model type | Input
Components
Waveform tables | 0
Has pullup | No
Has pulldown | No
Has ramp | No
Zout pulldown typ/min/max | NA / NA / NA
Zout pullup typ/min/max | NA / NA / NA
In column PASS/FAIL below, generated results are filled from the QA report.
MANUAL REVIEW means the item needs external evidence or reviewer judgement.
IQ Spec Reference | IQ Level | Automation | Description | PASS/FAIL | Comments
5.1.1 | LEVEL 2 | semi_auto | [Model] parameters have correct typ/min/max order | PASS | PASS=1. 4 model parameter set(s) have typ/min/max order evidence: C_comp_power_clamp; C_comp_gnd_clamp
5.1.2 | LEVEL 2 | semi_auto | [Model] C_comp is reasonable | PASS | PASS=1. C_comp evidence is positive and within review threshold: C_comp_power_clamp; C_comp_gnd_clamp
5.1.3 | LEVEL 2 | manual | [Temperature Range] is reasonable | MANUAL REVIEW | Manual review required: Requires extraction conditions, technology behavior, and datasheet operating temperature comparison.
5.1.4 | LEVEL 2 | semi_auto | [Voltage Range] or [* Reference] is reasonable | PASS | PASS=1. Voltage/reference evidence parsed, defaults resolved, and basic consistency looks reasonable: Voltage Range: typ=1.1V, min=1.045V, max=1.155V (explicit); Pullup Reference: typ=1.1V, min=1.045V, max=1.155V (default from Voltage Range)
5.2.1 | LEVEL 3 | manual | [Model] Vinl and Vinh reasonable | MANUAL REVIEW | Manual review required: Requires comparing thresholds against datasheet and Vmeas intent.
5.2.2 | LEVEL 3 | manual | [Model Spec] Vinl and Vinh reasonable | MANUAL REVIEW | Manual review required: Requires datasheet threshold ranges and supply variation interpretation.
5.2.3 | LEVEL 3 | manual | [Model Spec] Vinl+/- and Vinh+/- complete and reasonable | MANUAL REVIEW | Manual review required: Requires datasheet/hysteresis intent plus comment review for exceptions.
5.2.5 | LEVEL 2 | manual | [Model Spec] S_Overshoot subparameters complete and match data sheet | MANUAL REVIEW | Manual review required: Requires datasheet functional overshoot limits.
5.2.6 | LEVEL 2 | semi_auto | [Model Spec] S_Overshoot subparameters track typ/min/max | NA | NA=1. No [Model Spec] S_Overshoot data parsed
5.2.7 | LEVEL 2 | manual | [Model Spec] D_Overshoot_* subparameters complete and match data sheet | MANUAL REVIEW | Manual review required: Requires datasheet dynamic overshoot limits and documented conversion method.
5.2.8 | LEVEL 2 | semi_auto | [Model Spec] D_Overshoot_* subparameters track typ/min/max | NA | NA=1. No [Model Spec] D_Overshoot data parsed
5.2.9 | LEVEL 3 | manual | [Receiver Thresholds] Vth present and matches data sheet, if needed | MANUAL REVIEW | Manual review required: Requires datasheet timing threshold and receiver-threshold applicability.
5.2.10 | LEVEL 3 | manual | [Receiver Thresholds] Vth_min and Vth_max present and match data sheet, if needed | MANUAL REVIEW | Manual review required: Requires datasheet Vth tolerance interpretation.
5.2.11 | LEVEL 3 | manual | [Receiver Thresholds] Vinh_ac, Vinl_ac present and match data sheet, if needed | MANUAL REVIEW | Manual review required: Requires datasheet AC threshold values and offset conversion review.
5.2.12 | LEVEL 3 | manual | [Receiver Thresholds] Vinh_dc, Vinl_dc present and match data sheet, if needed | MANUAL REVIEW | Manual review required: Requires datasheet DC threshold values and offset conversion review.
5.2.13 | LEVEL 3 | manual | [Receiver Thresholds] Tslew_ac/Tdiffslew_ac present and match data sheet, if needed | MANUAL REVIEW | Manual review required: Requires datasheet slew-limit values and differential/single-ended applicability.
5.2.14 | LEVEL 3 | manual | [Receiver Thresholds] Threshold_sensitivity and Ext_ref present and match data sheet, if needed | MANUAL REVIEW | Manual review required: Requires datasheet/reference-supply behavior.
5.3.1 | LEVEL 2 | auto | I-V tables have correct typ/min/max order | PASS | PASS=2. [GND Clamp] rows are voltage/typ/min/max ¦ [POWER Clamp] rows are voltage/typ/min/max
5.3.2 | LEVEL 2 | auto | [Pullup] voltage sweep range is correct | NA | NA=1. Model_type=Input has no required [Pullup] table - NA
5.3.3 | LEVEL 2 | auto | [Pulldown] voltage sweep range is correct | NA | NA=1. Model_type=Input has no required [Pulldown] table - NA
5.3.4 | LEVEL 2 | auto | [POWER Clamp] voltage sweep range is correct | PASS | PASS=1. [POWER Clamp] voltage sweep OK (-1.1V to 2.2V)
5.3.5 | LEVEL 2 | auto | [GND Clamp] voltage sweep range is correct | PASS | PASS=1. [GND Clamp] voltage sweep OK (-1.1V to 2.2V)
5.3.6 | LEVEL 2 | semi_auto | I-V tables do not exhibit stair-stepping | PASS | PASS=1. I-V stair-step roughness evidence is within threshold
5.3.7 | LEVEL 2 | auto | Combined I-V tables are monotonic | PASS | PASS=2. [Pulldown] + [GND Clamp] combined curve monotonicity OK (nondecreasing, 97 sample point(s)) ¦ [Pullup] + [POWER Clamp] combined curve monotonicity OK (nonincreasing, 95 sample point(s))
5.3.8 | LEVEL 2 | auto | [Pulldown] I-V tables pass through zero/zero | NA | NA=1. Model_type=Input has no required [Pulldown] table - NA
5.3.9 | LEVEL 2 | auto | [Pullup] I-V tables pass through zero/zero | NA | NA=1. Model_type=Input has no required [Pullup] table - NA
5.3.10 | LEVEL 2 | semi_auto | No leakage current in clamp I-V tables | REVIEW | WARN=1. Clamp leakage evidence needs review: [POWER Clamp]: I(0V)=1.45 uA
5.3.11 | LEVEL 2 | manual | I-V behavior not double-counted | MANUAL REVIEW | Manual review required: Double-counting of clamp, driver, and termination behavior needs curve/context review.
5.3.12 | LEVEL 2 | manual | On-die termination modeling documented | MANUAL REVIEW | Manual review required: Requires documentation review for on-die termination modeling method.
5.3.13 | LEVEL 2 | auto | ECL models I-V tables swept from -Vcc to +2 * Vcc. | NA | No generated result for this scope; item appears not applicable or no section was present.
5.3.14 | LEVEL 2 | semi_auto | Point distributions in I-V tables should be sufficient | PASS | PASS=1. I-V point counts meet evidence threshold
5.4.1 | LEVEL 2 | semi_auto | Output and I/O buffers have sufficient V-T tables | NA | NA=1. No V-T waveform tables parsed
5.4.2 | LEVEL 2 | semi_auto | V-T tables have reasonable point distribution | NA | NA=1. No V-T waveform tables parsed
5.4.3 | LEVEL 3 | semi_auto | V-T table duration is not excessive | NA | NA=1. No V-T waveform tables parsed
5.4.4 | LEVEL 2 | semi_auto | V-T table endpoints match fixture voltages | NA | NA=1. No V-T waveform tables parsed
5.5.1 | LEVEL 2 | auto | [Ramp] R_load present if value other than 50 ohms | NA | No generated result for this scope; item appears not applicable or no section was present.
5.5.2 | LEVEL 2 | semi_auto | [Ramp] typ/min/max order is correct | NA | NA=1. No [Ramp] data parsed
5.5.3 | LEVEL 2 | auto | [Ramp] dV value is consistent with I-V table calculations | NA | No generated result for this scope; item appears not applicable or no section was present.
5.5.4 | LEVEL 2 | semi_auto | [Ramp] dt is consistent with 20%-80% crossing time | NA | NA=1. Ramp or V-T waveform data absent
5.6.1 | LEVEL 3 | manual | [Model Spec] Vmeas and Vref used if typ/min/max variation | MANUAL REVIEW | Manual review required: Requires deciding whether Vmeas/Vref variation exists across corners.
5.6.2 | LEVEL 3 | semi_auto | Vref consistent for Open-drain, Open-source, and ECL Model_types | NA | NA=1. Model_type=Input does not require this Vref consistency evidence

## model DQS_IN_ODT120_4800
MODEL: | DQS_IN_ODT120_4800
IQ Level: | IQ3
Exception:
Correlation:
Model type | Input
Components
Waveform tables | 0
Has pullup | No
Has pulldown | No
Has ramp | No
Zout pulldown typ/min/max | NA / NA / NA
Zout pullup typ/min/max | NA / NA / NA
In column PASS/FAIL below, generated results are filled from the QA report.
MANUAL REVIEW means the item needs external evidence or reviewer judgement.
IQ Spec Reference | IQ Level | Automation | Description | PASS/FAIL | Comments
5.1.1 | LEVEL 2 | semi_auto | [Model] parameters have correct typ/min/max order | PASS | PASS=1. 4 model parameter set(s) have typ/min/max order evidence: C_comp_power_clamp; C_comp_gnd_clamp
5.1.2 | LEVEL 2 | semi_auto | [Model] C_comp is reasonable | PASS | PASS=1. C_comp evidence is positive and within review threshold: C_comp_power_clamp; C_comp_gnd_clamp
5.1.3 | LEVEL 2 | manual | [Temperature Range] is reasonable | MANUAL REVIEW | Manual review required: Requires extraction conditions, technology behavior, and datasheet operating temperature comparison.
5.1.4 | LEVEL 2 | semi_auto | [Voltage Range] or [* Reference] is reasonable | PASS | PASS=1. Voltage/reference evidence parsed, defaults resolved, and basic consistency looks reasonable: Voltage Range: typ=1.1V, min=1.045V, max=1.155V (explicit); Pullup Reference: typ=1.1V, min=1.045V, max=1.155V (default from Voltage Range)
5.2.1 | LEVEL 3 | manual | [Model] Vinl and Vinh reasonable | MANUAL REVIEW | Manual review required: Requires comparing thresholds against datasheet and Vmeas intent.
5.2.2 | LEVEL 3 | manual | [Model Spec] Vinl and Vinh reasonable | MANUAL REVIEW | Manual review required: Requires datasheet threshold ranges and supply variation interpretation.
5.2.3 | LEVEL 3 | manual | [Model Spec] Vinl+/- and Vinh+/- complete and reasonable | MANUAL REVIEW | Manual review required: Requires datasheet/hysteresis intent plus comment review for exceptions.
5.2.5 | LEVEL 2 | manual | [Model Spec] S_Overshoot subparameters complete and match data sheet | MANUAL REVIEW | Manual review required: Requires datasheet functional overshoot limits.
5.2.6 | LEVEL 2 | semi_auto | [Model Spec] S_Overshoot subparameters track typ/min/max | NA | NA=1. No [Model Spec] S_Overshoot data parsed
5.2.7 | LEVEL 2 | manual | [Model Spec] D_Overshoot_* subparameters complete and match data sheet | MANUAL REVIEW | Manual review required: Requires datasheet dynamic overshoot limits and documented conversion method.
5.2.8 | LEVEL 2 | semi_auto | [Model Spec] D_Overshoot_* subparameters track typ/min/max | NA | NA=1. No [Model Spec] D_Overshoot data parsed
5.2.9 | LEVEL 3 | manual | [Receiver Thresholds] Vth present and matches data sheet, if needed | MANUAL REVIEW | Manual review required: Requires datasheet timing threshold and receiver-threshold applicability.
5.2.10 | LEVEL 3 | manual | [Receiver Thresholds] Vth_min and Vth_max present and match data sheet, if needed | MANUAL REVIEW | Manual review required: Requires datasheet Vth tolerance interpretation.
5.2.11 | LEVEL 3 | manual | [Receiver Thresholds] Vinh_ac, Vinl_ac present and match data sheet, if needed | MANUAL REVIEW | Manual review required: Requires datasheet AC threshold values and offset conversion review.
5.2.12 | LEVEL 3 | manual | [Receiver Thresholds] Vinh_dc, Vinl_dc present and match data sheet, if needed | MANUAL REVIEW | Manual review required: Requires datasheet DC threshold values and offset conversion review.
5.2.13 | LEVEL 3 | manual | [Receiver Thresholds] Tslew_ac/Tdiffslew_ac present and match data sheet, if needed | MANUAL REVIEW | Manual review required: Requires datasheet slew-limit values and differential/single-ended applicability.
5.2.14 | LEVEL 3 | manual | [Receiver Thresholds] Threshold_sensitivity and Ext_ref present and match data sheet, if needed | MANUAL REVIEW | Manual review required: Requires datasheet/reference-supply behavior.
5.3.1 | LEVEL 2 | auto | I-V tables have correct typ/min/max order | PASS | PASS=2. [GND Clamp] rows are voltage/typ/min/max ¦ [POWER Clamp] rows are voltage/typ/min/max
5.3.2 | LEVEL 2 | auto | [Pullup] voltage sweep range is correct | NA | NA=1. Model_type=Input has no required [Pullup] table - NA
5.3.3 | LEVEL 2 | auto | [Pulldown] voltage sweep range is correct | NA | NA=1. Model_type=Input has no required [Pulldown] table - NA
5.3.4 | LEVEL 2 | auto | [POWER Clamp] voltage sweep range is correct | PASS | PASS=1. [POWER Clamp] voltage sweep OK (-1.1V to 2.2V)
5.3.5 | LEVEL 2 | auto | [GND Clamp] voltage sweep range is correct | PASS | PASS=1. [GND Clamp] voltage sweep OK (-1.1V to 2.2V)
5.3.6 | LEVEL 2 | semi_auto | I-V tables do not exhibit stair-stepping | PASS | PASS=1. I-V stair-step roughness evidence is within threshold
5.3.7 | LEVEL 2 | auto | Combined I-V tables are monotonic | PASS | PASS=2. [Pulldown] + [GND Clamp] combined curve monotonicity OK (nondecreasing, 97 sample point(s)) ¦ [Pullup] + [POWER Clamp] combined curve monotonicity OK (nonincreasing, 95 sample point(s))
5.3.8 | LEVEL 2 | auto | [Pulldown] I-V tables pass through zero/zero | NA | NA=1. Model_type=Input has no required [Pulldown] table - NA
5.3.9 | LEVEL 2 | auto | [Pullup] I-V tables pass through zero/zero | NA | NA=1. Model_type=Input has no required [Pullup] table - NA
5.3.10 | LEVEL 2 | semi_auto | No leakage current in clamp I-V tables | REVIEW | WARN=1. Clamp leakage evidence needs review: [POWER Clamp]: I(0V)=1.45 uA
5.3.11 | LEVEL 2 | manual | I-V behavior not double-counted | MANUAL REVIEW | Manual review required: Double-counting of clamp, driver, and termination behavior needs curve/context review.
5.3.12 | LEVEL 2 | manual | On-die termination modeling documented | MANUAL REVIEW | Manual review required: Requires documentation review for on-die termination modeling method.
5.3.13 | LEVEL 2 | auto | ECL models I-V tables swept from -Vcc to +2 * Vcc. | NA | No generated result for this scope; item appears not applicable or no section was present.
5.3.14 | LEVEL 2 | semi_auto | Point distributions in I-V tables should be sufficient | PASS | PASS=1. I-V point counts meet evidence threshold
5.4.1 | LEVEL 2 | semi_auto | Output and I/O buffers have sufficient V-T tables | NA | NA=1. No V-T waveform tables parsed
5.4.2 | LEVEL 2 | semi_auto | V-T tables have reasonable point distribution | NA | NA=1. No V-T waveform tables parsed
5.4.3 | LEVEL 3 | semi_auto | V-T table duration is not excessive | NA | NA=1. No V-T waveform tables parsed
5.4.4 | LEVEL 2 | semi_auto | V-T table endpoints match fixture voltages | NA | NA=1. No V-T waveform tables parsed
5.5.1 | LEVEL 2 | auto | [Ramp] R_load present if value other than 50 ohms | NA | No generated result for this scope; item appears not applicable or no section was present.
5.5.2 | LEVEL 2 | semi_auto | [Ramp] typ/min/max order is correct | NA | NA=1. No [Ramp] data parsed
5.5.3 | LEVEL 2 | auto | [Ramp] dV value is consistent with I-V table calculations | NA | No generated result for this scope; item appears not applicable or no section was present.
5.5.4 | LEVEL 2 | semi_auto | [Ramp] dt is consistent with 20%-80% crossing time | NA | NA=1. Ramp or V-T waveform data absent
5.6.1 | LEVEL 3 | manual | [Model Spec] Vmeas and Vref used if typ/min/max variation | MANUAL REVIEW | Manual review required: Requires deciding whether Vmeas/Vref variation exists across corners.
5.6.2 | LEVEL 3 | semi_auto | Vref consistent for Open-drain, Open-source, and ECL Model_types | NA | NA=1. Model_type=Input does not require this Vref consistency evidence

## model DQS_IN_ODT240_4800
MODEL: | DQS_IN_ODT240_4800
IQ Level: | IQ3
Exception:
Correlation:
Model type | Input
Components
Waveform tables | 0
Has pullup | No
Has pulldown | No
Has ramp | No
Zout pulldown typ/min/max | NA / NA / NA
Zout pullup typ/min/max | NA / NA / NA
In column PASS/FAIL below, generated results are filled from the QA report.
MANUAL REVIEW means the item needs external evidence or reviewer judgement.
IQ Spec Reference | IQ Level | Automation | Description | PASS/FAIL | Comments
5.1.1 | LEVEL 2 | semi_auto | [Model] parameters have correct typ/min/max order | PASS | PASS=1. 4 model parameter set(s) have typ/min/max order evidence: C_comp_power_clamp; C_comp_gnd_clamp
5.1.2 | LEVEL 2 | semi_auto | [Model] C_comp is reasonable | PASS | PASS=1. C_comp evidence is positive and within review threshold: C_comp_power_clamp; C_comp_gnd_clamp
5.1.3 | LEVEL 2 | manual | [Temperature Range] is reasonable | MANUAL REVIEW | Manual review required: Requires extraction conditions, technology behavior, and datasheet operating temperature comparison.
5.1.4 | LEVEL 2 | semi_auto | [Voltage Range] or [* Reference] is reasonable | PASS | PASS=1. Voltage/reference evidence parsed, defaults resolved, and basic consistency looks reasonable: Voltage Range: typ=1.1V, min=1.045V, max=1.155V (explicit); Pullup Reference: typ=1.1V, min=1.045V, max=1.155V (default from Voltage Range)
5.2.1 | LEVEL 3 | manual | [Model] Vinl and Vinh reasonable | MANUAL REVIEW | Manual review required: Requires comparing thresholds against datasheet and Vmeas intent.
5.2.2 | LEVEL 3 | manual | [Model Spec] Vinl and Vinh reasonable | MANUAL REVIEW | Manual review required: Requires datasheet threshold ranges and supply variation interpretation.
5.2.3 | LEVEL 3 | manual | [Model Spec] Vinl+/- and Vinh+/- complete and reasonable | MANUAL REVIEW | Manual review required: Requires datasheet/hysteresis intent plus comment review for exceptions.
5.2.5 | LEVEL 2 | manual | [Model Spec] S_Overshoot subparameters complete and match data sheet | MANUAL REVIEW | Manual review required: Requires datasheet functional overshoot limits.
5.2.6 | LEVEL 2 | semi_auto | [Model Spec] S_Overshoot subparameters track typ/min/max | NA | NA=1. No [Model Spec] S_Overshoot data parsed
5.2.7 | LEVEL 2 | manual | [Model Spec] D_Overshoot_* subparameters complete and match data sheet | MANUAL REVIEW | Manual review required: Requires datasheet dynamic overshoot limits and documented conversion method.
5.2.8 | LEVEL 2 | semi_auto | [Model Spec] D_Overshoot_* subparameters track typ/min/max | NA | NA=1. No [Model Spec] D_Overshoot data parsed
5.2.9 | LEVEL 3 | manual | [Receiver Thresholds] Vth present and matches data sheet, if needed | MANUAL REVIEW | Manual review required: Requires datasheet timing threshold and receiver-threshold applicability.
5.2.10 | LEVEL 3 | manual | [Receiver Thresholds] Vth_min and Vth_max present and match data sheet, if needed | MANUAL REVIEW | Manual review required: Requires datasheet Vth tolerance interpretation.
5.2.11 | LEVEL 3 | manual | [Receiver Thresholds] Vinh_ac, Vinl_ac present and match data sheet, if needed | MANUAL REVIEW | Manual review required: Requires datasheet AC threshold values and offset conversion review.
5.2.12 | LEVEL 3 | manual | [Receiver Thresholds] Vinh_dc, Vinl_dc present and match data sheet, if needed | MANUAL REVIEW | Manual review required: Requires datasheet DC threshold values and offset conversion review.
5.2.13 | LEVEL 3 | manual | [Receiver Thresholds] Tslew_ac/Tdiffslew_ac present and match data sheet, if needed | MANUAL REVIEW | Manual review required: Requires datasheet slew-limit values and differential/single-ended applicability.
5.2.14 | LEVEL 3 | manual | [Receiver Thresholds] Threshold_sensitivity and Ext_ref present and match data sheet, if needed | MANUAL REVIEW | Manual review required: Requires datasheet/reference-supply behavior.
5.3.1 | LEVEL 2 | auto | I-V tables have correct typ/min/max order | PASS | PASS=2. [GND Clamp] rows are voltage/typ/min/max ¦ [POWER Clamp] rows are voltage/typ/min/max
5.3.2 | LEVEL 2 | auto | [Pullup] voltage sweep range is correct | NA | NA=1. Model_type=Input has no required [Pullup] table - NA
5.3.3 | LEVEL 2 | auto | [Pulldown] voltage sweep range is correct | NA | NA=1. Model_type=Input has no required [Pulldown] table - NA
5.3.4 | LEVEL 2 | auto | [POWER Clamp] voltage sweep range is correct | PASS | PASS=1. [POWER Clamp] voltage sweep OK (-1.1V to 2.2V)
5.3.5 | LEVEL 2 | auto | [GND Clamp] voltage sweep range is correct | PASS | PASS=1. [GND Clamp] voltage sweep OK (-1.1V to 2.2V)
5.3.6 | LEVEL 2 | semi_auto | I-V tables do not exhibit stair-stepping | PASS | PASS=1. I-V stair-step roughness evidence is within threshold
5.3.7 | LEVEL 2 | auto | Combined I-V tables are monotonic | PASS | PASS=2. [Pulldown] + [GND Clamp] combined curve monotonicity OK (nondecreasing, 97 sample point(s)) ¦ [Pullup] + [POWER Clamp] combined curve monotonicity OK (nonincreasing, 95 sample point(s))
5.3.8 | LEVEL 2 | auto | [Pulldown] I-V tables pass through zero/zero | NA | NA=1. Model_type=Input has no required [Pulldown] table - NA
5.3.9 | LEVEL 2 | auto | [Pullup] I-V tables pass through zero/zero | NA | NA=1. Model_type=Input has no required [Pullup] table - NA
5.3.10 | LEVEL 2 | semi_auto | No leakage current in clamp I-V tables | REVIEW | WARN=1. Clamp leakage evidence needs review: [POWER Clamp]: I(0V)=1.45 uA
5.3.11 | LEVEL 2 | manual | I-V behavior not double-counted | MANUAL REVIEW | Manual review required: Double-counting of clamp, driver, and termination behavior needs curve/context review.
5.3.12 | LEVEL 2 | manual | On-die termination modeling documented | MANUAL REVIEW | Manual review required: Requires documentation review for on-die termination modeling method.
5.3.13 | LEVEL 2 | auto | ECL models I-V tables swept from -Vcc to +2 * Vcc. | NA | No generated result for this scope; item appears not applicable or no section was present.
5.3.14 | LEVEL 2 | semi_auto | Point distributions in I-V tables should be sufficient | PASS | PASS=1. I-V point counts meet evidence threshold
5.4.1 | LEVEL 2 | semi_auto | Output and I/O buffers have sufficient V-T tables | NA | NA=1. No V-T waveform tables parsed
5.4.2 | LEVEL 2 | semi_auto | V-T tables have reasonable point distribution | NA | NA=1. No V-T waveform tables parsed
5.4.3 | LEVEL 3 | semi_auto | V-T table duration is not excessive | NA | NA=1. No V-T waveform tables parsed
5.4.4 | LEVEL 2 | semi_auto | V-T table endpoints match fixture voltages | NA | NA=1. No V-T waveform tables parsed
5.5.1 | LEVEL 2 | auto | [Ramp] R_load present if value other than 50 ohms | NA | No generated result for this scope; item appears not applicable or no section was present.
5.5.2 | LEVEL 2 | semi_auto | [Ramp] typ/min/max order is correct | NA | NA=1. No [Ramp] data parsed
5.5.3 | LEVEL 2 | auto | [Ramp] dV value is consistent with I-V table calculations | NA | No generated result for this scope; item appears not applicable or no section was present.
5.5.4 | LEVEL 2 | semi_auto | [Ramp] dt is consistent with 20%-80% crossing time | NA | NA=1. Ramp or V-T waveform data absent
5.6.1 | LEVEL 3 | manual | [Model Spec] Vmeas and Vref used if typ/min/max variation | MANUAL REVIEW | Manual review required: Requires deciding whether Vmeas/Vref variation exists across corners.
5.6.2 | LEVEL 3 | semi_auto | Vref consistent for Open-drain, Open-source, and ECL Model_types | NA | NA=1. Model_type=Input does not require this Vref consistency evidence

## model TDQS_ODTOFF_4800
MODEL: | TDQS_ODTOFF_4800
IQ Level: | IQ3
Exception:
Correlation:
Model type | Terminator
Components
Waveform tables | 0
Has pullup | No
Has pulldown | No
Has ramp | No
Zout pulldown typ/min/max | NA / NA / NA
Zout pullup typ/min/max | NA / NA / NA
In column PASS/FAIL below, generated results are filled from the QA report.
MANUAL REVIEW means the item needs external evidence or reviewer judgement.
IQ Spec Reference | IQ Level | Automation | Description | PASS/FAIL | Comments
5.1.1 | LEVEL 2 | semi_auto | [Model] parameters have correct typ/min/max order | PASS | PASS=1. 4 model parameter set(s) have typ/min/max order evidence: C_comp_power_clamp; C_comp_gnd_clamp
5.1.2 | LEVEL 2 | semi_auto | [Model] C_comp is reasonable | PASS | PASS=1. C_comp evidence is positive and within review threshold: C_comp_power_clamp; C_comp_gnd_clamp
5.1.3 | LEVEL 2 | manual | [Temperature Range] is reasonable | MANUAL REVIEW | Manual review required: Requires extraction conditions, technology behavior, and datasheet operating temperature comparison.
5.1.4 | LEVEL 2 | semi_auto | [Voltage Range] or [* Reference] is reasonable | PASS | PASS=1. Voltage/reference evidence parsed, defaults resolved, and basic consistency looks reasonable: Voltage Range: typ=1.1V, min=1.045V, max=1.155V (explicit); Pullup Reference: typ=1.1V, min=1.045V, max=1.155V (default from Voltage Range)
5.2.1 | LEVEL 3 | manual | [Model] Vinl and Vinh reasonable | MANUAL REVIEW | Manual review required: Requires comparing thresholds against datasheet and Vmeas intent.
5.2.2 | LEVEL 3 | manual | [Model Spec] Vinl and Vinh reasonable | MANUAL REVIEW | Manual review required: Requires datasheet threshold ranges and supply variation interpretation.
5.2.3 | LEVEL 3 | manual | [Model Spec] Vinl+/- and Vinh+/- complete and reasonable | MANUAL REVIEW | Manual review required: Requires datasheet/hysteresis intent plus comment review for exceptions.
5.2.5 | LEVEL 2 | manual | [Model Spec] S_Overshoot subparameters complete and match data sheet | MANUAL REVIEW | Manual review required: Requires datasheet functional overshoot limits.
5.2.6 | LEVEL 2 | semi_auto | [Model Spec] S_Overshoot subparameters track typ/min/max | NA | NA=1. No [Model Spec] S_Overshoot data parsed
5.2.7 | LEVEL 2 | manual | [Model Spec] D_Overshoot_* subparameters complete and match data sheet | MANUAL REVIEW | Manual review required: Requires datasheet dynamic overshoot limits and documented conversion method.
5.2.8 | LEVEL 2 | semi_auto | [Model Spec] D_Overshoot_* subparameters track typ/min/max | NA | NA=1. No [Model Spec] D_Overshoot data parsed
5.2.9 | LEVEL 3 | manual | [Receiver Thresholds] Vth present and matches data sheet, if needed | MANUAL REVIEW | Manual review required: Requires datasheet timing threshold and receiver-threshold applicability.
5.2.10 | LEVEL 3 | manual | [Receiver Thresholds] Vth_min and Vth_max present and match data sheet, if needed | MANUAL REVIEW | Manual review required: Requires datasheet Vth tolerance interpretation.
5.2.11 | LEVEL 3 | manual | [Receiver Thresholds] Vinh_ac, Vinl_ac present and match data sheet, if needed | MANUAL REVIEW | Manual review required: Requires datasheet AC threshold values and offset conversion review.
5.2.12 | LEVEL 3 | manual | [Receiver Thresholds] Vinh_dc, Vinl_dc present and match data sheet, if needed | MANUAL REVIEW | Manual review required: Requires datasheet DC threshold values and offset conversion review.
5.2.13 | LEVEL 3 | manual | [Receiver Thresholds] Tslew_ac/Tdiffslew_ac present and match data sheet, if needed | MANUAL REVIEW | Manual review required: Requires datasheet slew-limit values and differential/single-ended applicability.
5.2.14 | LEVEL 3 | manual | [Receiver Thresholds] Threshold_sensitivity and Ext_ref present and match data sheet, if needed | MANUAL REVIEW | Manual review required: Requires datasheet/reference-supply behavior.
5.3.1 | LEVEL 2 | auto | I-V tables have correct typ/min/max order | PASS | PASS=2. [GND Clamp] rows are voltage/typ/min/max ¦ [POWER Clamp] rows are voltage/typ/min/max
5.3.2 | LEVEL 2 | auto | [Pullup] voltage sweep range is correct | NA | NA=1. Model_type=Terminator has no required [Pullup] table - NA
5.3.3 | LEVEL 2 | auto | [Pulldown] voltage sweep range is correct | NA | NA=1. Model_type=Terminator has no required [Pulldown] table - NA
5.3.4 | LEVEL 2 | auto | [POWER Clamp] voltage sweep range is correct | PASS | PASS=1. [POWER Clamp] voltage sweep OK (-1.1V to 2.2V)
5.3.5 | LEVEL 2 | auto | [GND Clamp] voltage sweep range is correct | PASS | PASS=1. [GND Clamp] voltage sweep OK (-1.1V to 2.2V)
5.3.6 | LEVEL 2 | semi_auto | I-V tables do not exhibit stair-stepping | PASS | PASS=1. I-V stair-step roughness evidence is within threshold
5.3.7 | LEVEL 2 | auto | Combined I-V tables are monotonic | PASS | PASS=2. [Pulldown] + [GND Clamp] combined curve monotonicity OK (nondecreasing, 97 sample point(s)) ¦ [Pullup] + [POWER Clamp] combined curve monotonicity OK (nonincreasing, 95 sample point(s))
5.3.8 | LEVEL 2 | auto | [Pulldown] I-V tables pass through zero/zero | NA | NA=1. Model_type=Terminator has no required [Pulldown] table - NA
5.3.9 | LEVEL 2 | auto | [Pullup] I-V tables pass through zero/zero | NA | NA=1. Model_type=Terminator has no required [Pullup] table - NA
5.3.10 | LEVEL 2 | semi_auto | No leakage current in clamp I-V tables | REVIEW | WARN=1. Clamp leakage evidence needs review: [POWER Clamp]: I(0V)=1.45 uA
5.3.11 | LEVEL 2 | manual | I-V behavior not double-counted | MANUAL REVIEW | Manual review required: Double-counting of clamp, driver, and termination behavior needs curve/context review.
5.3.12 | LEVEL 2 | manual | On-die termination modeling documented | MANUAL REVIEW | Manual review required: Requires documentation review for on-die termination modeling method.
5.3.13 | LEVEL 2 | auto | ECL models I-V tables swept from -Vcc to +2 * Vcc. | NA | No generated result for this scope; item appears not applicable or no section was present.
5.3.14 | LEVEL 2 | semi_auto | Point distributions in I-V tables should be sufficient | PASS | PASS=1. I-V point counts meet evidence threshold
5.4.1 | LEVEL 2 | semi_auto | Output and I/O buffers have sufficient V-T tables | NA | NA=1. No V-T waveform tables parsed
5.4.2 | LEVEL 2 | semi_auto | V-T tables have reasonable point distribution | NA | NA=1. No V-T waveform tables parsed
5.4.3 | LEVEL 3 | semi_auto | V-T table duration is not excessive | NA | NA=1. No V-T waveform tables parsed
5.4.4 | LEVEL 2 | semi_auto | V-T table endpoints match fixture voltages | NA | NA=1. No V-T waveform tables parsed
5.5.1 | LEVEL 2 | auto | [Ramp] R_load present if value other than 50 ohms | NA | No generated result for this scope; item appears not applicable or no section was present.
5.5.2 | LEVEL 2 | semi_auto | [Ramp] typ/min/max order is correct | NA | NA=1. No [Ramp] data parsed
5.5.3 | LEVEL 2 | auto | [Ramp] dV value is consistent with I-V table calculations | NA | No generated result for this scope; item appears not applicable or no section was present.
5.5.4 | LEVEL 2 | semi_auto | [Ramp] dt is consistent with 20%-80% crossing time | NA | NA=1. Ramp or V-T waveform data absent
5.6.1 | LEVEL 3 | manual | [Model Spec] Vmeas and Vref used if typ/min/max variation | MANUAL REVIEW | Manual review required: Requires deciding whether Vmeas/Vref variation exists across corners.
5.6.2 | LEVEL 3 | semi_auto | Vref consistent for Open-drain, Open-source, and ECL Model_types | NA | NA=1. Model_type=Terminator does not require this Vref consistency evidence

## model TDQS_ODT34_4800
MODEL: | TDQS_ODT34_4800
IQ Level: | IQ3
Exception:
Correlation:
Model type | Terminator
Components
Waveform tables | 0
Has pullup | No
Has pulldown | No
Has ramp | No
Zout pulldown typ/min/max | NA / NA / NA
Zout pullup typ/min/max | NA / NA / NA
In column PASS/FAIL below, generated results are filled from the QA report.
MANUAL REVIEW means the item needs external evidence or reviewer judgement.
IQ Spec Reference | IQ Level | Automation | Description | PASS/FAIL | Comments
5.1.1 | LEVEL 2 | semi_auto | [Model] parameters have correct typ/min/max order | PASS | PASS=1. 4 model parameter set(s) have typ/min/max order evidence: C_comp_power_clamp; C_comp_gnd_clamp
5.1.2 | LEVEL 2 | semi_auto | [Model] C_comp is reasonable | PASS | PASS=1. C_comp evidence is positive and within review threshold: C_comp_power_clamp; C_comp_gnd_clamp
5.1.3 | LEVEL 2 | manual | [Temperature Range] is reasonable | MANUAL REVIEW | Manual review required: Requires extraction conditions, technology behavior, and datasheet operating temperature comparison.
5.1.4 | LEVEL 2 | semi_auto | [Voltage Range] or [* Reference] is reasonable | PASS | PASS=1. Voltage/reference evidence parsed, defaults resolved, and basic consistency looks reasonable: Voltage Range: typ=1.1V, min=1.045V, max=1.155V (explicit); Pullup Reference: typ=1.1V, min=1.045V, max=1.155V (default from Voltage Range)
5.2.1 | LEVEL 3 | manual | [Model] Vinl and Vinh reasonable | MANUAL REVIEW | Manual review required: Requires comparing thresholds against datasheet and Vmeas intent.
5.2.2 | LEVEL 3 | manual | [Model Spec] Vinl and Vinh reasonable | MANUAL REVIEW | Manual review required: Requires datasheet threshold ranges and supply variation interpretation.
5.2.3 | LEVEL 3 | manual | [Model Spec] Vinl+/- and Vinh+/- complete and reasonable | MANUAL REVIEW | Manual review required: Requires datasheet/hysteresis intent plus comment review for exceptions.
5.2.5 | LEVEL 2 | manual | [Model Spec] S_Overshoot subparameters complete and match data sheet | MANUAL REVIEW | Manual review required: Requires datasheet functional overshoot limits.
5.2.6 | LEVEL 2 | semi_auto | [Model Spec] S_Overshoot subparameters track typ/min/max | NA | NA=1. No [Model Spec] S_Overshoot data parsed
5.2.7 | LEVEL 2 | manual | [Model Spec] D_Overshoot_* subparameters complete and match data sheet | MANUAL REVIEW | Manual review required: Requires datasheet dynamic overshoot limits and documented conversion method.
5.2.8 | LEVEL 2 | semi_auto | [Model Spec] D_Overshoot_* subparameters track typ/min/max | NA | NA=1. No [Model Spec] D_Overshoot data parsed
5.2.9 | LEVEL 3 | manual | [Receiver Thresholds] Vth present and matches data sheet, if needed | MANUAL REVIEW | Manual review required: Requires datasheet timing threshold and receiver-threshold applicability.
5.2.10 | LEVEL 3 | manual | [Receiver Thresholds] Vth_min and Vth_max present and match data sheet, if needed | MANUAL REVIEW | Manual review required: Requires datasheet Vth tolerance interpretation.
5.2.11 | LEVEL 3 | manual | [Receiver Thresholds] Vinh_ac, Vinl_ac present and match data sheet, if needed | MANUAL REVIEW | Manual review required: Requires datasheet AC threshold values and offset conversion review.
5.2.12 | LEVEL 3 | manual | [Receiver Thresholds] Vinh_dc, Vinl_dc present and match data sheet, if needed | MANUAL REVIEW | Manual review required: Requires datasheet DC threshold values and offset conversion review.
5.2.13 | LEVEL 3 | manual | [Receiver Thresholds] Tslew_ac/Tdiffslew_ac present and match data sheet, if needed | MANUAL REVIEW | Manual review required: Requires datasheet slew-limit values and differential/single-ended applicability.
5.2.14 | LEVEL 3 | manual | [Receiver Thresholds] Threshold_sensitivity and Ext_ref present and match data sheet, if needed | MANUAL REVIEW | Manual review required: Requires datasheet/reference-supply behavior.
5.3.1 | LEVEL 2 | auto | I-V tables have correct typ/min/max order | PASS | PASS=2. [GND Clamp] rows are voltage/typ/min/max ¦ [POWER Clamp] rows are voltage/typ/min/max
5.3.2 | LEVEL 2 | auto | [Pullup] voltage sweep range is correct | NA | NA=1. Model_type=Terminator has no required [Pullup] table - NA
5.3.3 | LEVEL 2 | auto | [Pulldown] voltage sweep range is correct | NA | NA=1. Model_type=Terminator has no required [Pulldown] table - NA
5.3.4 | LEVEL 2 | auto | [POWER Clamp] voltage sweep range is correct | PASS | PASS=1. [POWER Clamp] voltage sweep OK (-1.1V to 2.2V)
5.3.5 | LEVEL 2 | auto | [GND Clamp] voltage sweep range is correct | PASS | PASS=1. [GND Clamp] voltage sweep OK (-1.1V to 2.2V)
5.3.6 | LEVEL 2 | semi_auto | I-V tables do not exhibit stair-stepping | PASS | PASS=1. I-V stair-step roughness evidence is within threshold
5.3.7 | LEVEL 2 | auto | Combined I-V tables are monotonic | PASS | PASS=2. [Pulldown] + [GND Clamp] combined curve monotonicity OK (nondecreasing, 97 sample point(s)) ¦ [Pullup] + [POWER Clamp] combined curve monotonicity OK (nonincreasing, 95 sample point(s))
5.3.8 | LEVEL 2 | auto | [Pulldown] I-V tables pass through zero/zero | NA | NA=1. Model_type=Terminator has no required [Pulldown] table - NA
5.3.9 | LEVEL 2 | auto | [Pullup] I-V tables pass through zero/zero | NA | NA=1. Model_type=Terminator has no required [Pullup] table - NA
5.3.10 | LEVEL 2 | semi_auto | No leakage current in clamp I-V tables | REVIEW | WARN=1. Clamp leakage evidence needs review: [POWER Clamp]: I(0V)=1.45 uA
5.3.11 | LEVEL 2 | manual | I-V behavior not double-counted | MANUAL REVIEW | Manual review required: Double-counting of clamp, driver, and termination behavior needs curve/context review.
5.3.12 | LEVEL 2 | manual | On-die termination modeling documented | MANUAL REVIEW | Manual review required: Requires documentation review for on-die termination modeling method.
5.3.13 | LEVEL 2 | auto | ECL models I-V tables swept from -Vcc to +2 * Vcc. | NA | No generated result for this scope; item appears not applicable or no section was present.
5.3.14 | LEVEL 2 | semi_auto | Point distributions in I-V tables should be sufficient | PASS | PASS=1. I-V point counts meet evidence threshold
5.4.1 | LEVEL 2 | semi_auto | Output and I/O buffers have sufficient V-T tables | NA | NA=1. No V-T waveform tables parsed
5.4.2 | LEVEL 2 | semi_auto | V-T tables have reasonable point distribution | NA | NA=1. No V-T waveform tables parsed
5.4.3 | LEVEL 3 | semi_auto | V-T table duration is not excessive | NA | NA=1. No V-T waveform tables parsed
5.4.4 | LEVEL 2 | semi_auto | V-T table endpoints match fixture voltages | NA | NA=1. No V-T waveform tables parsed
5.5.1 | LEVEL 2 | auto | [Ramp] R_load present if value other than 50 ohms | NA | No generated result for this scope; item appears not applicable or no section was present.
5.5.2 | LEVEL 2 | semi_auto | [Ramp] typ/min/max order is correct | NA | NA=1. No [Ramp] data parsed
5.5.3 | LEVEL 2 | auto | [Ramp] dV value is consistent with I-V table calculations | NA | No generated result for this scope; item appears not applicable or no section was present.
5.5.4 | LEVEL 2 | semi_auto | [Ramp] dt is consistent with 20%-80% crossing time | NA | NA=1. Ramp or V-T waveform data absent
5.6.1 | LEVEL 3 | manual | [Model Spec] Vmeas and Vref used if typ/min/max variation | MANUAL REVIEW | Manual review required: Requires deciding whether Vmeas/Vref variation exists across corners.
5.6.2 | LEVEL 3 | semi_auto | Vref consistent for Open-drain, Open-source, and ECL Model_types | NA | NA=1. Model_type=Terminator does not require this Vref consistency evidence

## model TDQS_ODT40_4800
MODEL: | TDQS_ODT40_4800
IQ Level: | IQ3
Exception:
Correlation:
Model type | Terminator
Components
Waveform tables | 0
Has pullup | No
Has pulldown | No
Has ramp | No
Zout pulldown typ/min/max | NA / NA / NA
Zout pullup typ/min/max | NA / NA / NA
In column PASS/FAIL below, generated results are filled from the QA report.
MANUAL REVIEW means the item needs external evidence or reviewer judgement.
IQ Spec Reference | IQ Level | Automation | Description | PASS/FAIL | Comments
5.1.1 | LEVEL 2 | semi_auto | [Model] parameters have correct typ/min/max order | PASS | PASS=1. 4 model parameter set(s) have typ/min/max order evidence: C_comp_power_clamp; C_comp_gnd_clamp
5.1.2 | LEVEL 2 | semi_auto | [Model] C_comp is reasonable | PASS | PASS=1. C_comp evidence is positive and within review threshold: C_comp_power_clamp; C_comp_gnd_clamp
5.1.3 | LEVEL 2 | manual | [Temperature Range] is reasonable | MANUAL REVIEW | Manual review required: Requires extraction conditions, technology behavior, and datasheet operating temperature comparison.
5.1.4 | LEVEL 2 | semi_auto | [Voltage Range] or [* Reference] is reasonable | PASS | PASS=1. Voltage/reference evidence parsed, defaults resolved, and basic consistency looks reasonable: Voltage Range: typ=1.1V, min=1.045V, max=1.155V (explicit); Pullup Reference: typ=1.1V, min=1.045V, max=1.155V (default from Voltage Range)
5.2.1 | LEVEL 3 | manual | [Model] Vinl and Vinh reasonable | MANUAL REVIEW | Manual review required: Requires comparing thresholds against datasheet and Vmeas intent.
5.2.2 | LEVEL 3 | manual | [Model Spec] Vinl and Vinh reasonable | MANUAL REVIEW | Manual review required: Requires datasheet threshold ranges and supply variation interpretation.
5.2.3 | LEVEL 3 | manual | [Model Spec] Vinl+/- and Vinh+/- complete and reasonable | MANUAL REVIEW | Manual review required: Requires datasheet/hysteresis intent plus comment review for exceptions.
5.2.5 | LEVEL 2 | manual | [Model Spec] S_Overshoot subparameters complete and match data sheet | MANUAL REVIEW | Manual review required: Requires datasheet functional overshoot limits.
5.2.6 | LEVEL 2 | semi_auto | [Model Spec] S_Overshoot subparameters track typ/min/max | NA | NA=1. No [Model Spec] S_Overshoot data parsed
5.2.7 | LEVEL 2 | manual | [Model Spec] D_Overshoot_* subparameters complete and match data sheet | MANUAL REVIEW | Manual review required: Requires datasheet dynamic overshoot limits and documented conversion method.
5.2.8 | LEVEL 2 | semi_auto | [Model Spec] D_Overshoot_* subparameters track typ/min/max | NA | NA=1. No [Model Spec] D_Overshoot data parsed
5.2.9 | LEVEL 3 | manual | [Receiver Thresholds] Vth present and matches data sheet, if needed | MANUAL REVIEW | Manual review required: Requires datasheet timing threshold and receiver-threshold applicability.
5.2.10 | LEVEL 3 | manual | [Receiver Thresholds] Vth_min and Vth_max present and match data sheet, if needed | MANUAL REVIEW | Manual review required: Requires datasheet Vth tolerance interpretation.
5.2.11 | LEVEL 3 | manual | [Receiver Thresholds] Vinh_ac, Vinl_ac present and match data sheet, if needed | MANUAL REVIEW | Manual review required: Requires datasheet AC threshold values and offset conversion review.
5.2.12 | LEVEL 3 | manual | [Receiver Thresholds] Vinh_dc, Vinl_dc present and match data sheet, if needed | MANUAL REVIEW | Manual review required: Requires datasheet DC threshold values and offset conversion review.
5.2.13 | LEVEL 3 | manual | [Receiver Thresholds] Tslew_ac/Tdiffslew_ac present and match data sheet, if needed | MANUAL REVIEW | Manual review required: Requires datasheet slew-limit values and differential/single-ended applicability.
5.2.14 | LEVEL 3 | manual | [Receiver Thresholds] Threshold_sensitivity and Ext_ref present and match data sheet, if needed | MANUAL REVIEW | Manual review required: Requires datasheet/reference-supply behavior.
5.3.1 | LEVEL 2 | auto | I-V tables have correct typ/min/max order | PASS | PASS=2. [GND Clamp] rows are voltage/typ/min/max ¦ [POWER Clamp] rows are voltage/typ/min/max
5.3.2 | LEVEL 2 | auto | [Pullup] voltage sweep range is correct | NA | NA=1. Model_type=Terminator has no required [Pullup] table - NA
5.3.3 | LEVEL 2 | auto | [Pulldown] voltage sweep range is correct | NA | NA=1. Model_type=Terminator has no required [Pulldown] table - NA
5.3.4 | LEVEL 2 | auto | [POWER Clamp] voltage sweep range is correct | PASS | PASS=1. [POWER Clamp] voltage sweep OK (-1.1V to 2.2V)
5.3.5 | LEVEL 2 | auto | [GND Clamp] voltage sweep range is correct | PASS | PASS=1. [GND Clamp] voltage sweep OK (-1.1V to 2.2V)
5.3.6 | LEVEL 2 | semi_auto | I-V tables do not exhibit stair-stepping | PASS | PASS=1. I-V stair-step roughness evidence is within threshold
5.3.7 | LEVEL 2 | auto | Combined I-V tables are monotonic | PASS | PASS=2. [Pulldown] + [GND Clamp] combined curve monotonicity OK (nondecreasing, 97 sample point(s)) ¦ [Pullup] + [POWER Clamp] combined curve monotonicity OK (nonincreasing, 95 sample point(s))
5.3.8 | LEVEL 2 | auto | [Pulldown] I-V tables pass through zero/zero | NA | NA=1. Model_type=Terminator has no required [Pulldown] table - NA
5.3.9 | LEVEL 2 | auto | [Pullup] I-V tables pass through zero/zero | NA | NA=1. Model_type=Terminator has no required [Pullup] table - NA
5.3.10 | LEVEL 2 | semi_auto | No leakage current in clamp I-V tables | REVIEW | WARN=1. Clamp leakage evidence needs review: [POWER Clamp]: I(0V)=1.45 uA
5.3.11 | LEVEL 2 | manual | I-V behavior not double-counted | MANUAL REVIEW | Manual review required: Double-counting of clamp, driver, and termination behavior needs curve/context review.
5.3.12 | LEVEL 2 | manual | On-die termination modeling documented | MANUAL REVIEW | Manual review required: Requires documentation review for on-die termination modeling method.
5.3.13 | LEVEL 2 | auto | ECL models I-V tables swept from -Vcc to +2 * Vcc. | NA | No generated result for this scope; item appears not applicable or no section was present.
5.3.14 | LEVEL 2 | semi_auto | Point distributions in I-V tables should be sufficient | PASS | PASS=1. I-V point counts meet evidence threshold
5.4.1 | LEVEL 2 | semi_auto | Output and I/O buffers have sufficient V-T tables | NA | NA=1. No V-T waveform tables parsed
5.4.2 | LEVEL 2 | semi_auto | V-T tables have reasonable point distribution | NA | NA=1. No V-T waveform tables parsed
5.4.3 | LEVEL 3 | semi_auto | V-T table duration is not excessive | NA | NA=1. No V-T waveform tables parsed
5.4.4 | LEVEL 2 | semi_auto | V-T table endpoints match fixture voltages | NA | NA=1. No V-T waveform tables parsed
5.5.1 | LEVEL 2 | auto | [Ramp] R_load present if value other than 50 ohms | NA | No generated result for this scope; item appears not applicable or no section was present.
5.5.2 | LEVEL 2 | semi_auto | [Ramp] typ/min/max order is correct | NA | NA=1. No [Ramp] data parsed
5.5.3 | LEVEL 2 | auto | [Ramp] dV value is consistent with I-V table calculations | NA | No generated result for this scope; item appears not applicable or no section was present.
5.5.4 | LEVEL 2 | semi_auto | [Ramp] dt is consistent with 20%-80% crossing time | NA | NA=1. Ramp or V-T waveform data absent
5.6.1 | LEVEL 3 | manual | [Model Spec] Vmeas and Vref used if typ/min/max variation | MANUAL REVIEW | Manual review required: Requires deciding whether Vmeas/Vref variation exists across corners.
5.6.2 | LEVEL 3 | semi_auto | Vref consistent for Open-drain, Open-source, and ECL Model_types | NA | NA=1. Model_type=Terminator does not require this Vref consistency evidence

## model TDQS_ODT48_4800
MODEL: | TDQS_ODT48_4800
IQ Level: | IQ3
Exception:
Correlation:
Model type | Terminator
Components
Waveform tables | 0
Has pullup | No
Has pulldown | No
Has ramp | No
Zout pulldown typ/min/max | NA / NA / NA
Zout pullup typ/min/max | NA / NA / NA
In column PASS/FAIL below, generated results are filled from the QA report.
MANUAL REVIEW means the item needs external evidence or reviewer judgement.
IQ Spec Reference | IQ Level | Automation | Description | PASS/FAIL | Comments
5.1.1 | LEVEL 2 | semi_auto | [Model] parameters have correct typ/min/max order | PASS | PASS=1. 4 model parameter set(s) have typ/min/max order evidence: C_comp_power_clamp; C_comp_gnd_clamp
5.1.2 | LEVEL 2 | semi_auto | [Model] C_comp is reasonable | PASS | PASS=1. C_comp evidence is positive and within review threshold: C_comp_power_clamp; C_comp_gnd_clamp
5.1.3 | LEVEL 2 | manual | [Temperature Range] is reasonable | MANUAL REVIEW | Manual review required: Requires extraction conditions, technology behavior, and datasheet operating temperature comparison.
5.1.4 | LEVEL 2 | semi_auto | [Voltage Range] or [* Reference] is reasonable | PASS | PASS=1. Voltage/reference evidence parsed, defaults resolved, and basic consistency looks reasonable: Voltage Range: typ=1.1V, min=1.045V, max=1.155V (explicit); Pullup Reference: typ=1.1V, min=1.045V, max=1.155V (default from Voltage Range)
5.2.1 | LEVEL 3 | manual | [Model] Vinl and Vinh reasonable | MANUAL REVIEW | Manual review required: Requires comparing thresholds against datasheet and Vmeas intent.
5.2.2 | LEVEL 3 | manual | [Model Spec] Vinl and Vinh reasonable | MANUAL REVIEW | Manual review required: Requires datasheet threshold ranges and supply variation interpretation.
5.2.3 | LEVEL 3 | manual | [Model Spec] Vinl+/- and Vinh+/- complete and reasonable | MANUAL REVIEW | Manual review required: Requires datasheet/hysteresis intent plus comment review for exceptions.
5.2.5 | LEVEL 2 | manual | [Model Spec] S_Overshoot subparameters complete and match data sheet | MANUAL REVIEW | Manual review required: Requires datasheet functional overshoot limits.
5.2.6 | LEVEL 2 | semi_auto | [Model Spec] S_Overshoot subparameters track typ/min/max | NA | NA=1. No [Model Spec] S_Overshoot data parsed
5.2.7 | LEVEL 2 | manual | [Model Spec] D_Overshoot_* subparameters complete and match data sheet | MANUAL REVIEW | Manual review required: Requires datasheet dynamic overshoot limits and documented conversion method.
5.2.8 | LEVEL 2 | semi_auto | [Model Spec] D_Overshoot_* subparameters track typ/min/max | NA | NA=1. No [Model Spec] D_Overshoot data parsed
5.2.9 | LEVEL 3 | manual | [Receiver Thresholds] Vth present and matches data sheet, if needed | MANUAL REVIEW | Manual review required: Requires datasheet timing threshold and receiver-threshold applicability.
5.2.10 | LEVEL 3 | manual | [Receiver Thresholds] Vth_min and Vth_max present and match data sheet, if needed | MANUAL REVIEW | Manual review required: Requires datasheet Vth tolerance interpretation.
5.2.11 | LEVEL 3 | manual | [Receiver Thresholds] Vinh_ac, Vinl_ac present and match data sheet, if needed | MANUAL REVIEW | Manual review required: Requires datasheet AC threshold values and offset conversion review.
5.2.12 | LEVEL 3 | manual | [Receiver Thresholds] Vinh_dc, Vinl_dc present and match data sheet, if needed | MANUAL REVIEW | Manual review required: Requires datasheet DC threshold values and offset conversion review.
5.2.13 | LEVEL 3 | manual | [Receiver Thresholds] Tslew_ac/Tdiffslew_ac present and match data sheet, if needed | MANUAL REVIEW | Manual review required: Requires datasheet slew-limit values and differential/single-ended applicability.
5.2.14 | LEVEL 3 | manual | [Receiver Thresholds] Threshold_sensitivity and Ext_ref present and match data sheet, if needed | MANUAL REVIEW | Manual review required: Requires datasheet/reference-supply behavior.
5.3.1 | LEVEL 2 | auto | I-V tables have correct typ/min/max order | PASS | PASS=2. [GND Clamp] rows are voltage/typ/min/max ¦ [POWER Clamp] rows are voltage/typ/min/max
5.3.2 | LEVEL 2 | auto | [Pullup] voltage sweep range is correct | NA | NA=1. Model_type=Terminator has no required [Pullup] table - NA
5.3.3 | LEVEL 2 | auto | [Pulldown] voltage sweep range is correct | NA | NA=1. Model_type=Terminator has no required [Pulldown] table - NA
5.3.4 | LEVEL 2 | auto | [POWER Clamp] voltage sweep range is correct | PASS | PASS=1. [POWER Clamp] voltage sweep OK (-1.1V to 2.2V)
5.3.5 | LEVEL 2 | auto | [GND Clamp] voltage sweep range is correct | PASS | PASS=1. [GND Clamp] voltage sweep OK (-1.1V to 2.2V)
5.3.6 | LEVEL 2 | semi_auto | I-V tables do not exhibit stair-stepping | PASS | PASS=1. I-V stair-step roughness evidence is within threshold
5.3.7 | LEVEL 2 | auto | Combined I-V tables are monotonic | PASS | PASS=2. [Pulldown] + [GND Clamp] combined curve monotonicity OK (nondecreasing, 97 sample point(s)) ¦ [Pullup] + [POWER Clamp] combined curve monotonicity OK (nonincreasing, 95 sample point(s))
5.3.8 | LEVEL 2 | auto | [Pulldown] I-V tables pass through zero/zero | NA | NA=1. Model_type=Terminator has no required [Pulldown] table - NA
5.3.9 | LEVEL 2 | auto | [Pullup] I-V tables pass through zero/zero | NA | NA=1. Model_type=Terminator has no required [Pullup] table - NA
5.3.10 | LEVEL 2 | semi_auto | No leakage current in clamp I-V tables | REVIEW | WARN=1. Clamp leakage evidence needs review: [POWER Clamp]: I(0V)=1.45 uA
5.3.11 | LEVEL 2 | manual | I-V behavior not double-counted | MANUAL REVIEW | Manual review required: Double-counting of clamp, driver, and termination behavior needs curve/context review.
5.3.12 | LEVEL 2 | manual | On-die termination modeling documented | MANUAL REVIEW | Manual review required: Requires documentation review for on-die termination modeling method.
5.3.13 | LEVEL 2 | auto | ECL models I-V tables swept from -Vcc to +2 * Vcc. | NA | No generated result for this scope; item appears not applicable or no section was present.
5.3.14 | LEVEL 2 | semi_auto | Point distributions in I-V tables should be sufficient | PASS | PASS=1. I-V point counts meet evidence threshold
5.4.1 | LEVEL 2 | semi_auto | Output and I/O buffers have sufficient V-T tables | NA | NA=1. No V-T waveform tables parsed
5.4.2 | LEVEL 2 | semi_auto | V-T tables have reasonable point distribution | NA | NA=1. No V-T waveform tables parsed
5.4.3 | LEVEL 3 | semi_auto | V-T table duration is not excessive | NA | NA=1. No V-T waveform tables parsed
5.4.4 | LEVEL 2 | semi_auto | V-T table endpoints match fixture voltages | NA | NA=1. No V-T waveform tables parsed
5.5.1 | LEVEL 2 | auto | [Ramp] R_load present if value other than 50 ohms | NA | No generated result for this scope; item appears not applicable or no section was present.
5.5.2 | LEVEL 2 | semi_auto | [Ramp] typ/min/max order is correct | NA | NA=1. No [Ramp] data parsed
5.5.3 | LEVEL 2 | auto | [Ramp] dV value is consistent with I-V table calculations | NA | No generated result for this scope; item appears not applicable or no section was present.
5.5.4 | LEVEL 2 | semi_auto | [Ramp] dt is consistent with 20%-80% crossing time | NA | NA=1. Ramp or V-T waveform data absent
5.6.1 | LEVEL 3 | manual | [Model Spec] Vmeas and Vref used if typ/min/max variation | MANUAL REVIEW | Manual review required: Requires deciding whether Vmeas/Vref variation exists across corners.
5.6.2 | LEVEL 3 | semi_auto | Vref consistent for Open-drain, Open-source, and ECL Model_types | NA | NA=1. Model_type=Terminator does not require this Vref consistency evidence

## model TDQS_ODT60_4800
MODEL: | TDQS_ODT60_4800
IQ Level: | IQ3
Exception:
Correlation:
Model type | Terminator
Components
Waveform tables | 0
Has pullup | No
Has pulldown | No
Has ramp | No
Zout pulldown typ/min/max | NA / NA / NA
Zout pullup typ/min/max | NA / NA / NA
In column PASS/FAIL below, generated results are filled from the QA report.
MANUAL REVIEW means the item needs external evidence or reviewer judgement.
IQ Spec Reference | IQ Level | Automation | Description | PASS/FAIL | Comments
5.1.1 | LEVEL 2 | semi_auto | [Model] parameters have correct typ/min/max order | PASS | PASS=1. 4 model parameter set(s) have typ/min/max order evidence: C_comp_power_clamp; C_comp_gnd_clamp
5.1.2 | LEVEL 2 | semi_auto | [Model] C_comp is reasonable | PASS | PASS=1. C_comp evidence is positive and within review threshold: C_comp_power_clamp; C_comp_gnd_clamp
5.1.3 | LEVEL 2 | manual | [Temperature Range] is reasonable | MANUAL REVIEW | Manual review required: Requires extraction conditions, technology behavior, and datasheet operating temperature comparison.
5.1.4 | LEVEL 2 | semi_auto | [Voltage Range] or [* Reference] is reasonable | PASS | PASS=1. Voltage/reference evidence parsed, defaults resolved, and basic consistency looks reasonable: Voltage Range: typ=1.1V, min=1.045V, max=1.155V (explicit); Pullup Reference: typ=1.1V, min=1.045V, max=1.155V (default from Voltage Range)
5.2.1 | LEVEL 3 | manual | [Model] Vinl and Vinh reasonable | MANUAL REVIEW | Manual review required: Requires comparing thresholds against datasheet and Vmeas intent.
5.2.2 | LEVEL 3 | manual | [Model Spec] Vinl and Vinh reasonable | MANUAL REVIEW | Manual review required: Requires datasheet threshold ranges and supply variation interpretation.
5.2.3 | LEVEL 3 | manual | [Model Spec] Vinl+/- and Vinh+/- complete and reasonable | MANUAL REVIEW | Manual review required: Requires datasheet/hysteresis intent plus comment review for exceptions.
5.2.5 | LEVEL 2 | manual | [Model Spec] S_Overshoot subparameters complete and match data sheet | MANUAL REVIEW | Manual review required: Requires datasheet functional overshoot limits.
5.2.6 | LEVEL 2 | semi_auto | [Model Spec] S_Overshoot subparameters track typ/min/max | NA | NA=1. No [Model Spec] S_Overshoot data parsed
5.2.7 | LEVEL 2 | manual | [Model Spec] D_Overshoot_* subparameters complete and match data sheet | MANUAL REVIEW | Manual review required: Requires datasheet dynamic overshoot limits and documented conversion method.
5.2.8 | LEVEL 2 | semi_auto | [Model Spec] D_Overshoot_* subparameters track typ/min/max | NA | NA=1. No [Model Spec] D_Overshoot data parsed
5.2.9 | LEVEL 3 | manual | [Receiver Thresholds] Vth present and matches data sheet, if needed | MANUAL REVIEW | Manual review required: Requires datasheet timing threshold and receiver-threshold applicability.
5.2.10 | LEVEL 3 | manual | [Receiver Thresholds] Vth_min and Vth_max present and match data sheet, if needed | MANUAL REVIEW | Manual review required: Requires datasheet Vth tolerance interpretation.
5.2.11 | LEVEL 3 | manual | [Receiver Thresholds] Vinh_ac, Vinl_ac present and match data sheet, if needed | MANUAL REVIEW | Manual review required: Requires datasheet AC threshold values and offset conversion review.
5.2.12 | LEVEL 3 | manual | [Receiver Thresholds] Vinh_dc, Vinl_dc present and match data sheet, if needed | MANUAL REVIEW | Manual review required: Requires datasheet DC threshold values and offset conversion review.
5.2.13 | LEVEL 3 | manual | [Receiver Thresholds] Tslew_ac/Tdiffslew_ac present and match data sheet, if needed | MANUAL REVIEW | Manual review required: Requires datasheet slew-limit values and differential/single-ended applicability.
5.2.14 | LEVEL 3 | manual | [Receiver Thresholds] Threshold_sensitivity and Ext_ref present and match data sheet, if needed | MANUAL REVIEW | Manual review required: Requires datasheet/reference-supply behavior.
5.3.1 | LEVEL 2 | auto | I-V tables have correct typ/min/max order | PASS | PASS=2. [GND Clamp] rows are voltage/typ/min/max ¦ [POWER Clamp] rows are voltage/typ/min/max
5.3.2 | LEVEL 2 | auto | [Pullup] voltage sweep range is correct | NA | NA=1. Model_type=Terminator has no required [Pullup] table - NA
5.3.3 | LEVEL 2 | auto | [Pulldown] voltage sweep range is correct | NA | NA=1. Model_type=Terminator has no required [Pulldown] table - NA
5.3.4 | LEVEL 2 | auto | [POWER Clamp] voltage sweep range is correct | PASS | PASS=1. [POWER Clamp] voltage sweep OK (-1.1V to 2.2V)
5.3.5 | LEVEL 2 | auto | [GND Clamp] voltage sweep range is correct | PASS | PASS=1. [GND Clamp] voltage sweep OK (-1.1V to 2.2V)
5.3.6 | LEVEL 2 | semi_auto | I-V tables do not exhibit stair-stepping | PASS | PASS=1. I-V stair-step roughness evidence is within threshold
5.3.7 | LEVEL 2 | auto | Combined I-V tables are monotonic | PASS | PASS=2. [Pulldown] + [GND Clamp] combined curve monotonicity OK (nondecreasing, 97 sample point(s)) ¦ [Pullup] + [POWER Clamp] combined curve monotonicity OK (nonincreasing, 95 sample point(s))
5.3.8 | LEVEL 2 | auto | [Pulldown] I-V tables pass through zero/zero | NA | NA=1. Model_type=Terminator has no required [Pulldown] table - NA
5.3.9 | LEVEL 2 | auto | [Pullup] I-V tables pass through zero/zero | NA | NA=1. Model_type=Terminator has no required [Pullup] table - NA
5.3.10 | LEVEL 2 | semi_auto | No leakage current in clamp I-V tables | REVIEW | WARN=1. Clamp leakage evidence needs review: [POWER Clamp]: I(0V)=1.45 uA
5.3.11 | LEVEL 2 | manual | I-V behavior not double-counted | MANUAL REVIEW | Manual review required: Double-counting of clamp, driver, and termination behavior needs curve/context review.
5.3.12 | LEVEL 2 | manual | On-die termination modeling documented | MANUAL REVIEW | Manual review required: Requires documentation review for on-die termination modeling method.
5.3.13 | LEVEL 2 | auto | ECL models I-V tables swept from -Vcc to +2 * Vcc. | NA | No generated result for this scope; item appears not applicable or no section was present.
5.3.14 | LEVEL 2 | semi_auto | Point distributions in I-V tables should be sufficient | PASS | PASS=1. I-V point counts meet evidence threshold
5.4.1 | LEVEL 2 | semi_auto | Output and I/O buffers have sufficient V-T tables | NA | NA=1. No V-T waveform tables parsed
5.4.2 | LEVEL 2 | semi_auto | V-T tables have reasonable point distribution | NA | NA=1. No V-T waveform tables parsed
5.4.3 | LEVEL 3 | semi_auto | V-T table duration is not excessive | NA | NA=1. No V-T waveform tables parsed
5.4.4 | LEVEL 2 | semi_auto | V-T table endpoints match fixture voltages | NA | NA=1. No V-T waveform tables parsed
5.5.1 | LEVEL 2 | auto | [Ramp] R_load present if value other than 50 ohms | NA | No generated result for this scope; item appears not applicable or no section was present.
5.5.2 | LEVEL 2 | semi_auto | [Ramp] typ/min/max order is correct | NA | NA=1. No [Ramp] data parsed
5.5.3 | LEVEL 2 | auto | [Ramp] dV value is consistent with I-V table calculations | NA | No generated result for this scope; item appears not applicable or no section was present.
5.5.4 | LEVEL 2 | semi_auto | [Ramp] dt is consistent with 20%-80% crossing time | NA | NA=1. Ramp or V-T waveform data absent
5.6.1 | LEVEL 3 | manual | [Model Spec] Vmeas and Vref used if typ/min/max variation | MANUAL REVIEW | Manual review required: Requires deciding whether Vmeas/Vref variation exists across corners.
5.6.2 | LEVEL 3 | semi_auto | Vref consistent for Open-drain, Open-source, and ECL Model_types | NA | NA=1. Model_type=Terminator does not require this Vref consistency evidence

## model TDQS_ODT80_4800
MODEL: | TDQS_ODT80_4800
IQ Level: | IQ3
Exception:
Correlation:
Model type | Terminator
Components
Waveform tables | 0
Has pullup | No
Has pulldown | No
Has ramp | No
Zout pulldown typ/min/max | NA / NA / NA
Zout pullup typ/min/max | NA / NA / NA
In column PASS/FAIL below, generated results are filled from the QA report.
MANUAL REVIEW means the item needs external evidence or reviewer judgement.
IQ Spec Reference | IQ Level | Automation | Description | PASS/FAIL | Comments
5.1.1 | LEVEL 2 | semi_auto | [Model] parameters have correct typ/min/max order | PASS | PASS=1. 4 model parameter set(s) have typ/min/max order evidence: C_comp_power_clamp; C_comp_gnd_clamp
5.1.2 | LEVEL 2 | semi_auto | [Model] C_comp is reasonable | PASS | PASS=1. C_comp evidence is positive and within review threshold: C_comp_power_clamp; C_comp_gnd_clamp
5.1.3 | LEVEL 2 | manual | [Temperature Range] is reasonable | MANUAL REVIEW | Manual review required: Requires extraction conditions, technology behavior, and datasheet operating temperature comparison.
5.1.4 | LEVEL 2 | semi_auto | [Voltage Range] or [* Reference] is reasonable | PASS | PASS=1. Voltage/reference evidence parsed, defaults resolved, and basic consistency looks reasonable: Voltage Range: typ=1.1V, min=1.045V, max=1.155V (explicit); Pullup Reference: typ=1.1V, min=1.045V, max=1.155V (default from Voltage Range)
5.2.1 | LEVEL 3 | manual | [Model] Vinl and Vinh reasonable | MANUAL REVIEW | Manual review required: Requires comparing thresholds against datasheet and Vmeas intent.
5.2.2 | LEVEL 3 | manual | [Model Spec] Vinl and Vinh reasonable | MANUAL REVIEW | Manual review required: Requires datasheet threshold ranges and supply variation interpretation.
5.2.3 | LEVEL 3 | manual | [Model Spec] Vinl+/- and Vinh+/- complete and reasonable | MANUAL REVIEW | Manual review required: Requires datasheet/hysteresis intent plus comment review for exceptions.
5.2.5 | LEVEL 2 | manual | [Model Spec] S_Overshoot subparameters complete and match data sheet | MANUAL REVIEW | Manual review required: Requires datasheet functional overshoot limits.
5.2.6 | LEVEL 2 | semi_auto | [Model Spec] S_Overshoot subparameters track typ/min/max | NA | NA=1. No [Model Spec] S_Overshoot data parsed
5.2.7 | LEVEL 2 | manual | [Model Spec] D_Overshoot_* subparameters complete and match data sheet | MANUAL REVIEW | Manual review required: Requires datasheet dynamic overshoot limits and documented conversion method.
5.2.8 | LEVEL 2 | semi_auto | [Model Spec] D_Overshoot_* subparameters track typ/min/max | NA | NA=1. No [Model Spec] D_Overshoot data parsed
5.2.9 | LEVEL 3 | manual | [Receiver Thresholds] Vth present and matches data sheet, if needed | MANUAL REVIEW | Manual review required: Requires datasheet timing threshold and receiver-threshold applicability.
5.2.10 | LEVEL 3 | manual | [Receiver Thresholds] Vth_min and Vth_max present and match data sheet, if needed | MANUAL REVIEW | Manual review required: Requires datasheet Vth tolerance interpretation.
5.2.11 | LEVEL 3 | manual | [Receiver Thresholds] Vinh_ac, Vinl_ac present and match data sheet, if needed | MANUAL REVIEW | Manual review required: Requires datasheet AC threshold values and offset conversion review.
5.2.12 | LEVEL 3 | manual | [Receiver Thresholds] Vinh_dc, Vinl_dc present and match data sheet, if needed | MANUAL REVIEW | Manual review required: Requires datasheet DC threshold values and offset conversion review.
5.2.13 | LEVEL 3 | manual | [Receiver Thresholds] Tslew_ac/Tdiffslew_ac present and match data sheet, if needed | MANUAL REVIEW | Manual review required: Requires datasheet slew-limit values and differential/single-ended applicability.
5.2.14 | LEVEL 3 | manual | [Receiver Thresholds] Threshold_sensitivity and Ext_ref present and match data sheet, if needed | MANUAL REVIEW | Manual review required: Requires datasheet/reference-supply behavior.
5.3.1 | LEVEL 2 | auto | I-V tables have correct typ/min/max order | PASS | PASS=2. [GND Clamp] rows are voltage/typ/min/max ¦ [POWER Clamp] rows are voltage/typ/min/max
5.3.2 | LEVEL 2 | auto | [Pullup] voltage sweep range is correct | NA | NA=1. Model_type=Terminator has no required [Pullup] table - NA
5.3.3 | LEVEL 2 | auto | [Pulldown] voltage sweep range is correct | NA | NA=1. Model_type=Terminator has no required [Pulldown] table - NA
5.3.4 | LEVEL 2 | auto | [POWER Clamp] voltage sweep range is correct | PASS | PASS=1. [POWER Clamp] voltage sweep OK (-1.1V to 2.2V)
5.3.5 | LEVEL 2 | auto | [GND Clamp] voltage sweep range is correct | PASS | PASS=1. [GND Clamp] voltage sweep OK (-1.1V to 2.2V)
5.3.6 | LEVEL 2 | semi_auto | I-V tables do not exhibit stair-stepping | PASS | PASS=1. I-V stair-step roughness evidence is within threshold
5.3.7 | LEVEL 2 | auto | Combined I-V tables are monotonic | PASS | PASS=2. [Pulldown] + [GND Clamp] combined curve monotonicity OK (nondecreasing, 97 sample point(s)) ¦ [Pullup] + [POWER Clamp] combined curve monotonicity OK (nonincreasing, 95 sample point(s))
5.3.8 | LEVEL 2 | auto | [Pulldown] I-V tables pass through zero/zero | NA | NA=1. Model_type=Terminator has no required [Pulldown] table - NA
5.3.9 | LEVEL 2 | auto | [Pullup] I-V tables pass through zero/zero | NA | NA=1. Model_type=Terminator has no required [Pullup] table - NA
5.3.10 | LEVEL 2 | semi_auto | No leakage current in clamp I-V tables | REVIEW | WARN=1. Clamp leakage evidence needs review: [POWER Clamp]: I(0V)=1.45 uA
5.3.11 | LEVEL 2 | manual | I-V behavior not double-counted | MANUAL REVIEW | Manual review required: Double-counting of clamp, driver, and termination behavior needs curve/context review.
5.3.12 | LEVEL 2 | manual | On-die termination modeling documented | MANUAL REVIEW | Manual review required: Requires documentation review for on-die termination modeling method.
5.3.13 | LEVEL 2 | auto | ECL models I-V tables swept from -Vcc to +2 * Vcc. | NA | No generated result for this scope; item appears not applicable or no section was present.
5.3.14 | LEVEL 2 | semi_auto | Point distributions in I-V tables should be sufficient | PASS | PASS=1. I-V point counts meet evidence threshold
5.4.1 | LEVEL 2 | semi_auto | Output and I/O buffers have sufficient V-T tables | NA | NA=1. No V-T waveform tables parsed
5.4.2 | LEVEL 2 | semi_auto | V-T tables have reasonable point distribution | NA | NA=1. No V-T waveform tables parsed
5.4.3 | LEVEL 3 | semi_auto | V-T table duration is not excessive | NA | NA=1. No V-T waveform tables parsed
5.4.4 | LEVEL 2 | semi_auto | V-T table endpoints match fixture voltages | NA | NA=1. No V-T waveform tables parsed
5.5.1 | LEVEL 2 | auto | [Ramp] R_load present if value other than 50 ohms | NA | No generated result for this scope; item appears not applicable or no section was present.
5.5.2 | LEVEL 2 | semi_auto | [Ramp] typ/min/max order is correct | NA | NA=1. No [Ramp] data parsed
5.5.3 | LEVEL 2 | auto | [Ramp] dV value is consistent with I-V table calculations | NA | No generated result for this scope; item appears not applicable or no section was present.
5.5.4 | LEVEL 2 | semi_auto | [Ramp] dt is consistent with 20%-80% crossing time | NA | NA=1. Ramp or V-T waveform data absent
5.6.1 | LEVEL 3 | manual | [Model Spec] Vmeas and Vref used if typ/min/max variation | MANUAL REVIEW | Manual review required: Requires deciding whether Vmeas/Vref variation exists across corners.
5.6.2 | LEVEL 3 | semi_auto | Vref consistent for Open-drain, Open-source, and ECL Model_types | NA | NA=1. Model_type=Terminator does not require this Vref consistency evidence

## model TDQS_ODT120_4800
MODEL: | TDQS_ODT120_4800
IQ Level: | IQ3
Exception:
Correlation:
Model type | Terminator
Components
Waveform tables | 0
Has pullup | No
Has pulldown | No
Has ramp | No
Zout pulldown typ/min/max | NA / NA / NA
Zout pullup typ/min/max | NA / NA / NA
In column PASS/FAIL below, generated results are filled from the QA report.
MANUAL REVIEW means the item needs external evidence or reviewer judgement.
IQ Spec Reference | IQ Level | Automation | Description | PASS/FAIL | Comments
5.1.1 | LEVEL 2 | semi_auto | [Model] parameters have correct typ/min/max order | PASS | PASS=1. 4 model parameter set(s) have typ/min/max order evidence: C_comp_power_clamp; C_comp_gnd_clamp
5.1.2 | LEVEL 2 | semi_auto | [Model] C_comp is reasonable | PASS | PASS=1. C_comp evidence is positive and within review threshold: C_comp_power_clamp; C_comp_gnd_clamp
5.1.3 | LEVEL 2 | manual | [Temperature Range] is reasonable | MANUAL REVIEW | Manual review required: Requires extraction conditions, technology behavior, and datasheet operating temperature comparison.
5.1.4 | LEVEL 2 | semi_auto | [Voltage Range] or [* Reference] is reasonable | PASS | PASS=1. Voltage/reference evidence parsed, defaults resolved, and basic consistency looks reasonable: Voltage Range: typ=1.1V, min=1.045V, max=1.155V (explicit); Pullup Reference: typ=1.1V, min=1.045V, max=1.155V (default from Voltage Range)
5.2.1 | LEVEL 3 | manual | [Model] Vinl and Vinh reasonable | MANUAL REVIEW | Manual review required: Requires comparing thresholds against datasheet and Vmeas intent.
5.2.2 | LEVEL 3 | manual | [Model Spec] Vinl and Vinh reasonable | MANUAL REVIEW | Manual review required: Requires datasheet threshold ranges and supply variation interpretation.
5.2.3 | LEVEL 3 | manual | [Model Spec] Vinl+/- and Vinh+/- complete and reasonable | MANUAL REVIEW | Manual review required: Requires datasheet/hysteresis intent plus comment review for exceptions.
5.2.5 | LEVEL 2 | manual | [Model Spec] S_Overshoot subparameters complete and match data sheet | MANUAL REVIEW | Manual review required: Requires datasheet functional overshoot limits.
5.2.6 | LEVEL 2 | semi_auto | [Model Spec] S_Overshoot subparameters track typ/min/max | NA | NA=1. No [Model Spec] S_Overshoot data parsed
5.2.7 | LEVEL 2 | manual | [Model Spec] D_Overshoot_* subparameters complete and match data sheet | MANUAL REVIEW | Manual review required: Requires datasheet dynamic overshoot limits and documented conversion method.
5.2.8 | LEVEL 2 | semi_auto | [Model Spec] D_Overshoot_* subparameters track typ/min/max | NA | NA=1. No [Model Spec] D_Overshoot data parsed
5.2.9 | LEVEL 3 | manual | [Receiver Thresholds] Vth present and matches data sheet, if needed | MANUAL REVIEW | Manual review required: Requires datasheet timing threshold and receiver-threshold applicability.
5.2.10 | LEVEL 3 | manual | [Receiver Thresholds] Vth_min and Vth_max present and match data sheet, if needed | MANUAL REVIEW | Manual review required: Requires datasheet Vth tolerance interpretation.
5.2.11 | LEVEL 3 | manual | [Receiver Thresholds] Vinh_ac, Vinl_ac present and match data sheet, if needed | MANUAL REVIEW | Manual review required: Requires datasheet AC threshold values and offset conversion review.
5.2.12 | LEVEL 3 | manual | [Receiver Thresholds] Vinh_dc, Vinl_dc present and match data sheet, if needed | MANUAL REVIEW | Manual review required: Requires datasheet DC threshold values and offset conversion review.
5.2.13 | LEVEL 3 | manual | [Receiver Thresholds] Tslew_ac/Tdiffslew_ac present and match data sheet, if needed | MANUAL REVIEW | Manual review required: Requires datasheet slew-limit values and differential/single-ended applicability.
5.2.14 | LEVEL 3 | manual | [Receiver Thresholds] Threshold_sensitivity and Ext_ref present and match data sheet, if needed | MANUAL REVIEW | Manual review required: Requires datasheet/reference-supply behavior.
5.3.1 | LEVEL 2 | auto | I-V tables have correct typ/min/max order | PASS | PASS=2. [GND Clamp] rows are voltage/typ/min/max ¦ [POWER Clamp] rows are voltage/typ/min/max
5.3.2 | LEVEL 2 | auto | [Pullup] voltage sweep range is correct | NA | NA=1. Model_type=Terminator has no required [Pullup] table - NA
5.3.3 | LEVEL 2 | auto | [Pulldown] voltage sweep range is correct | NA | NA=1. Model_type=Terminator has no required [Pulldown] table - NA
5.3.4 | LEVEL 2 | auto | [POWER Clamp] voltage sweep range is correct | PASS | PASS=1. [POWER Clamp] voltage sweep OK (-1.1V to 2.2V)
5.3.5 | LEVEL 2 | auto | [GND Clamp] voltage sweep range is correct | PASS | PASS=1. [GND Clamp] voltage sweep OK (-1.1V to 2.2V)
5.3.6 | LEVEL 2 | semi_auto | I-V tables do not exhibit stair-stepping | PASS | PASS=1. I-V stair-step roughness evidence is within threshold
5.3.7 | LEVEL 2 | auto | Combined I-V tables are monotonic | PASS | PASS=2. [Pulldown] + [GND Clamp] combined curve monotonicity OK (nondecreasing, 97 sample point(s)) ¦ [Pullup] + [POWER Clamp] combined curve monotonicity OK (nonincreasing, 95 sample point(s))
5.3.8 | LEVEL 2 | auto | [Pulldown] I-V tables pass through zero/zero | NA | NA=1. Model_type=Terminator has no required [Pulldown] table - NA
5.3.9 | LEVEL 2 | auto | [Pullup] I-V tables pass through zero/zero | NA | NA=1. Model_type=Terminator has no required [Pullup] table - NA
5.3.10 | LEVEL 2 | semi_auto | No leakage current in clamp I-V tables | REVIEW | WARN=1. Clamp leakage evidence needs review: [POWER Clamp]: I(0V)=1.45 uA
5.3.11 | LEVEL 2 | manual | I-V behavior not double-counted | MANUAL REVIEW | Manual review required: Double-counting of clamp, driver, and termination behavior needs curve/context review.
5.3.12 | LEVEL 2 | manual | On-die termination modeling documented | MANUAL REVIEW | Manual review required: Requires documentation review for on-die termination modeling method.
5.3.13 | LEVEL 2 | auto | ECL models I-V tables swept from -Vcc to +2 * Vcc. | NA | No generated result for this scope; item appears not applicable or no section was present.
5.3.14 | LEVEL 2 | semi_auto | Point distributions in I-V tables should be sufficient | PASS | PASS=1. I-V point counts meet evidence threshold
5.4.1 | LEVEL 2 | semi_auto | Output and I/O buffers have sufficient V-T tables | NA | NA=1. No V-T waveform tables parsed
5.4.2 | LEVEL 2 | semi_auto | V-T tables have reasonable point distribution | NA | NA=1. No V-T waveform tables parsed
5.4.3 | LEVEL 3 | semi_auto | V-T table duration is not excessive | NA | NA=1. No V-T waveform tables parsed
5.4.4 | LEVEL 2 | semi_auto | V-T table endpoints match fixture voltages | NA | NA=1. No V-T waveform tables parsed
5.5.1 | LEVEL 2 | auto | [Ramp] R_load present if value other than 50 ohms | NA | No generated result for this scope; item appears not applicable or no section was present.
5.5.2 | LEVEL 2 | semi_auto | [Ramp] typ/min/max order is correct | NA | NA=1. No [Ramp] data parsed
5.5.3 | LEVEL 2 | auto | [Ramp] dV value is consistent with I-V table calculations | NA | No generated result for this scope; item appears not applicable or no section was present.
5.5.4 | LEVEL 2 | semi_auto | [Ramp] dt is consistent with 20%-80% crossing time | NA | NA=1. Ramp or V-T waveform data absent
5.6.1 | LEVEL 3 | manual | [Model Spec] Vmeas and Vref used if typ/min/max variation | MANUAL REVIEW | Manual review required: Requires deciding whether Vmeas/Vref variation exists across corners.
5.6.2 | LEVEL 3 | semi_auto | Vref consistent for Open-drain, Open-source, and ECL Model_types | NA | NA=1. Model_type=Terminator does not require this Vref consistency evidence

## model TDQS_ODT240_4800
MODEL: | TDQS_ODT240_4800
IQ Level: | IQ3
Exception:
Correlation:
Model type | Terminator
Components
Waveform tables | 0
Has pullup | No
Has pulldown | No
Has ramp | No
Zout pulldown typ/min/max | NA / NA / NA
Zout pullup typ/min/max | NA / NA / NA
In column PASS/FAIL below, generated results are filled from the QA report.
MANUAL REVIEW means the item needs external evidence or reviewer judgement.
IQ Spec Reference | IQ Level | Automation | Description | PASS/FAIL | Comments
5.1.1 | LEVEL 2 | semi_auto | [Model] parameters have correct typ/min/max order | PASS | PASS=1. 4 model parameter set(s) have typ/min/max order evidence: C_comp_power_clamp; C_comp_gnd_clamp
5.1.2 | LEVEL 2 | semi_auto | [Model] C_comp is reasonable | PASS | PASS=1. C_comp evidence is positive and within review threshold: C_comp_power_clamp; C_comp_gnd_clamp
5.1.3 | LEVEL 2 | manual | [Temperature Range] is reasonable | MANUAL REVIEW | Manual review required: Requires extraction conditions, technology behavior, and datasheet operating temperature comparison.
5.1.4 | LEVEL 2 | semi_auto | [Voltage Range] or [* Reference] is reasonable | PASS | PASS=1. Voltage/reference evidence parsed, defaults resolved, and basic consistency looks reasonable: Voltage Range: typ=1.1V, min=1.045V, max=1.155V (explicit); Pullup Reference: typ=1.1V, min=1.045V, max=1.155V (default from Voltage Range)
5.2.1 | LEVEL 3 | manual | [Model] Vinl and Vinh reasonable | MANUAL REVIEW | Manual review required: Requires comparing thresholds against datasheet and Vmeas intent.
5.2.2 | LEVEL 3 | manual | [Model Spec] Vinl and Vinh reasonable | MANUAL REVIEW | Manual review required: Requires datasheet threshold ranges and supply variation interpretation.
5.2.3 | LEVEL 3 | manual | [Model Spec] Vinl+/- and Vinh+/- complete and reasonable | MANUAL REVIEW | Manual review required: Requires datasheet/hysteresis intent plus comment review for exceptions.
5.2.5 | LEVEL 2 | manual | [Model Spec] S_Overshoot subparameters complete and match data sheet | MANUAL REVIEW | Manual review required: Requires datasheet functional overshoot limits.
5.2.6 | LEVEL 2 | semi_auto | [Model Spec] S_Overshoot subparameters track typ/min/max | NA | NA=1. No [Model Spec] S_Overshoot data parsed
5.2.7 | LEVEL 2 | manual | [Model Spec] D_Overshoot_* subparameters complete and match data sheet | MANUAL REVIEW | Manual review required: Requires datasheet dynamic overshoot limits and documented conversion method.
5.2.8 | LEVEL 2 | semi_auto | [Model Spec] D_Overshoot_* subparameters track typ/min/max | NA | NA=1. No [Model Spec] D_Overshoot data parsed
5.2.9 | LEVEL 3 | manual | [Receiver Thresholds] Vth present and matches data sheet, if needed | MANUAL REVIEW | Manual review required: Requires datasheet timing threshold and receiver-threshold applicability.
5.2.10 | LEVEL 3 | manual | [Receiver Thresholds] Vth_min and Vth_max present and match data sheet, if needed | MANUAL REVIEW | Manual review required: Requires datasheet Vth tolerance interpretation.
5.2.11 | LEVEL 3 | manual | [Receiver Thresholds] Vinh_ac, Vinl_ac present and match data sheet, if needed | MANUAL REVIEW | Manual review required: Requires datasheet AC threshold values and offset conversion review.
5.2.12 | LEVEL 3 | manual | [Receiver Thresholds] Vinh_dc, Vinl_dc present and match data sheet, if needed | MANUAL REVIEW | Manual review required: Requires datasheet DC threshold values and offset conversion review.
5.2.13 | LEVEL 3 | manual | [Receiver Thresholds] Tslew_ac/Tdiffslew_ac present and match data sheet, if needed | MANUAL REVIEW | Manual review required: Requires datasheet slew-limit values and differential/single-ended applicability.
5.2.14 | LEVEL 3 | manual | [Receiver Thresholds] Threshold_sensitivity and Ext_ref present and match data sheet, if needed | MANUAL REVIEW | Manual review required: Requires datasheet/reference-supply behavior.
5.3.1 | LEVEL 2 | auto | I-V tables have correct typ/min/max order | PASS | PASS=2. [GND Clamp] rows are voltage/typ/min/max ¦ [POWER Clamp] rows are voltage/typ/min/max
5.3.2 | LEVEL 2 | auto | [Pullup] voltage sweep range is correct | NA | NA=1. Model_type=Terminator has no required [Pullup] table - NA
5.3.3 | LEVEL 2 | auto | [Pulldown] voltage sweep range is correct | NA | NA=1. Model_type=Terminator has no required [Pulldown] table - NA
5.3.4 | LEVEL 2 | auto | [POWER Clamp] voltage sweep range is correct | PASS | PASS=1. [POWER Clamp] voltage sweep OK (-1.1V to 2.2V)
5.3.5 | LEVEL 2 | auto | [GND Clamp] voltage sweep range is correct | PASS | PASS=1. [GND Clamp] voltage sweep OK (-1.1V to 2.2V)
5.3.6 | LEVEL 2 | semi_auto | I-V tables do not exhibit stair-stepping | PASS | PASS=1. I-V stair-step roughness evidence is within threshold
5.3.7 | LEVEL 2 | auto | Combined I-V tables are monotonic | PASS | PASS=2. [Pulldown] + [GND Clamp] combined curve monotonicity OK (nondecreasing, 97 sample point(s)) ¦ [Pullup] + [POWER Clamp] combined curve monotonicity OK (nonincreasing, 95 sample point(s))
5.3.8 | LEVEL 2 | auto | [Pulldown] I-V tables pass through zero/zero | NA | NA=1. Model_type=Terminator has no required [Pulldown] table - NA
5.3.9 | LEVEL 2 | auto | [Pullup] I-V tables pass through zero/zero | NA | NA=1. Model_type=Terminator has no required [Pullup] table - NA
5.3.10 | LEVEL 2 | semi_auto | No leakage current in clamp I-V tables | REVIEW | WARN=1. Clamp leakage evidence needs review: [POWER Clamp]: I(0V)=1.45 uA
5.3.11 | LEVEL 2 | manual | I-V behavior not double-counted | MANUAL REVIEW | Manual review required: Double-counting of clamp, driver, and termination behavior needs curve/context review.
5.3.12 | LEVEL 2 | manual | On-die termination modeling documented | MANUAL REVIEW | Manual review required: Requires documentation review for on-die termination modeling method.
5.3.13 | LEVEL 2 | auto | ECL models I-V tables swept from -Vcc to +2 * Vcc. | NA | No generated result for this scope; item appears not applicable or no section was present.
5.3.14 | LEVEL 2 | semi_auto | Point distributions in I-V tables should be sufficient | PASS | PASS=1. I-V point counts meet evidence threshold
5.4.1 | LEVEL 2 | semi_auto | Output and I/O buffers have sufficient V-T tables | NA | NA=1. No V-T waveform tables parsed
5.4.2 | LEVEL 2 | semi_auto | V-T tables have reasonable point distribution | NA | NA=1. No V-T waveform tables parsed
5.4.3 | LEVEL 3 | semi_auto | V-T table duration is not excessive | NA | NA=1. No V-T waveform tables parsed
5.4.4 | LEVEL 2 | semi_auto | V-T table endpoints match fixture voltages | NA | NA=1. No V-T waveform tables parsed
5.5.1 | LEVEL 2 | auto | [Ramp] R_load present if value other than 50 ohms | NA | No generated result for this scope; item appears not applicable or no section was present.
5.5.2 | LEVEL 2 | semi_auto | [Ramp] typ/min/max order is correct | NA | NA=1. No [Ramp] data parsed
5.5.3 | LEVEL 2 | auto | [Ramp] dV value is consistent with I-V table calculations | NA | No generated result for this scope; item appears not applicable or no section was present.
5.5.4 | LEVEL 2 | semi_auto | [Ramp] dt is consistent with 20%-80% crossing time | NA | NA=1. Ramp or V-T waveform data absent
5.6.1 | LEVEL 3 | manual | [Model Spec] Vmeas and Vref used if typ/min/max variation | MANUAL REVIEW | Manual review required: Requires deciding whether Vmeas/Vref variation exists across corners.
5.6.2 | LEVEL 3 | semi_auto | Vref consistent for Open-drain, Open-source, and ECL Model_types | NA | NA=1. Model_type=Terminator does not require this Vref consistency evidence

## model DM_ODTOFF_4800
MODEL: | DM_ODTOFF_4800
IQ Level: | IQ3
Exception:
Correlation:
Model type | Input
Components
Waveform tables | 0
Has pullup | No
Has pulldown | No
Has ramp | No
Zout pulldown typ/min/max | NA / NA / NA
Zout pullup typ/min/max | NA / NA / NA
In column PASS/FAIL below, generated results are filled from the QA report.
MANUAL REVIEW means the item needs external evidence or reviewer judgement.
IQ Spec Reference | IQ Level | Automation | Description | PASS/FAIL | Comments
5.1.1 | LEVEL 2 | semi_auto | [Model] parameters have correct typ/min/max order | PASS | PASS=1. 4 model parameter set(s) have typ/min/max order evidence: C_comp_power_clamp; C_comp_gnd_clamp
5.1.2 | LEVEL 2 | semi_auto | [Model] C_comp is reasonable | PASS | PASS=1. C_comp evidence is positive and within review threshold: C_comp_power_clamp; C_comp_gnd_clamp
5.1.3 | LEVEL 2 | manual | [Temperature Range] is reasonable | MANUAL REVIEW | Manual review required: Requires extraction conditions, technology behavior, and datasheet operating temperature comparison.
5.1.4 | LEVEL 2 | semi_auto | [Voltage Range] or [* Reference] is reasonable | PASS | PASS=1. Voltage/reference evidence parsed, defaults resolved, and basic consistency looks reasonable: Voltage Range: typ=1.1V, min=1.045V, max=1.155V (explicit); Pullup Reference: typ=1.1V, min=1.045V, max=1.155V (default from Voltage Range)
5.2.1 | LEVEL 3 | manual | [Model] Vinl and Vinh reasonable | MANUAL REVIEW | Manual review required: Requires comparing thresholds against datasheet and Vmeas intent.
5.2.2 | LEVEL 3 | manual | [Model Spec] Vinl and Vinh reasonable | MANUAL REVIEW | Manual review required: Requires datasheet threshold ranges and supply variation interpretation.
5.2.3 | LEVEL 3 | manual | [Model Spec] Vinl+/- and Vinh+/- complete and reasonable | MANUAL REVIEW | Manual review required: Requires datasheet/hysteresis intent plus comment review for exceptions.
5.2.5 | LEVEL 2 | manual | [Model Spec] S_Overshoot subparameters complete and match data sheet | MANUAL REVIEW | Manual review required: Requires datasheet functional overshoot limits.
5.2.6 | LEVEL 2 | semi_auto | [Model Spec] S_Overshoot subparameters track typ/min/max | NA | NA=1. No [Model Spec] S_Overshoot data parsed
5.2.7 | LEVEL 2 | manual | [Model Spec] D_Overshoot_* subparameters complete and match data sheet | MANUAL REVIEW | Manual review required: Requires datasheet dynamic overshoot limits and documented conversion method.
5.2.8 | LEVEL 2 | semi_auto | [Model Spec] D_Overshoot_* subparameters track typ/min/max | NA | NA=1. No [Model Spec] D_Overshoot data parsed
5.2.9 | LEVEL 3 | manual | [Receiver Thresholds] Vth present and matches data sheet, if needed | MANUAL REVIEW | Manual review required: Requires datasheet timing threshold and receiver-threshold applicability.
5.2.10 | LEVEL 3 | manual | [Receiver Thresholds] Vth_min and Vth_max present and match data sheet, if needed | MANUAL REVIEW | Manual review required: Requires datasheet Vth tolerance interpretation.
5.2.11 | LEVEL 3 | manual | [Receiver Thresholds] Vinh_ac, Vinl_ac present and match data sheet, if needed | MANUAL REVIEW | Manual review required: Requires datasheet AC threshold values and offset conversion review.
5.2.12 | LEVEL 3 | manual | [Receiver Thresholds] Vinh_dc, Vinl_dc present and match data sheet, if needed | MANUAL REVIEW | Manual review required: Requires datasheet DC threshold values and offset conversion review.
5.2.13 | LEVEL 3 | manual | [Receiver Thresholds] Tslew_ac/Tdiffslew_ac present and match data sheet, if needed | MANUAL REVIEW | Manual review required: Requires datasheet slew-limit values and differential/single-ended applicability.
5.2.14 | LEVEL 3 | manual | [Receiver Thresholds] Threshold_sensitivity and Ext_ref present and match data sheet, if needed | MANUAL REVIEW | Manual review required: Requires datasheet/reference-supply behavior.
5.3.1 | LEVEL 2 | auto | I-V tables have correct typ/min/max order | PASS | PASS=2. [GND Clamp] rows are voltage/typ/min/max ¦ [POWER Clamp] rows are voltage/typ/min/max
5.3.2 | LEVEL 2 | auto | [Pullup] voltage sweep range is correct | NA | NA=1. Model_type=Input has no required [Pullup] table - NA
5.3.3 | LEVEL 2 | auto | [Pulldown] voltage sweep range is correct | NA | NA=1. Model_type=Input has no required [Pulldown] table - NA
5.3.4 | LEVEL 2 | auto | [POWER Clamp] voltage sweep range is correct | PASS | PASS=1. [POWER Clamp] voltage sweep OK (-1.1V to 2.2V)
5.3.5 | LEVEL 2 | auto | [GND Clamp] voltage sweep range is correct | PASS | PASS=1. [GND Clamp] voltage sweep OK (-1.1V to 2.2V)
5.3.6 | LEVEL 2 | semi_auto | I-V tables do not exhibit stair-stepping | PASS | PASS=1. I-V stair-step roughness evidence is within threshold
5.3.7 | LEVEL 2 | auto | Combined I-V tables are monotonic | PASS | PASS=2. [Pulldown] + [GND Clamp] combined curve monotonicity OK (nondecreasing, 97 sample point(s)) ¦ [Pullup] + [POWER Clamp] combined curve monotonicity OK (nonincreasing, 95 sample point(s))
5.3.8 | LEVEL 2 | auto | [Pulldown] I-V tables pass through zero/zero | NA | NA=1. Model_type=Input has no required [Pulldown] table - NA
5.3.9 | LEVEL 2 | auto | [Pullup] I-V tables pass through zero/zero | NA | NA=1. Model_type=Input has no required [Pullup] table - NA
5.3.10 | LEVEL 2 | semi_auto | No leakage current in clamp I-V tables | REVIEW | WARN=1. Clamp leakage evidence needs review: [POWER Clamp]: I(0V)=1.45 uA
5.3.11 | LEVEL 2 | manual | I-V behavior not double-counted | MANUAL REVIEW | Manual review required: Double-counting of clamp, driver, and termination behavior needs curve/context review.
5.3.12 | LEVEL 2 | manual | On-die termination modeling documented | MANUAL REVIEW | Manual review required: Requires documentation review for on-die termination modeling method.
5.3.13 | LEVEL 2 | auto | ECL models I-V tables swept from -Vcc to +2 * Vcc. | NA | No generated result for this scope; item appears not applicable or no section was present.
5.3.14 | LEVEL 2 | semi_auto | Point distributions in I-V tables should be sufficient | PASS | PASS=1. I-V point counts meet evidence threshold
5.4.1 | LEVEL 2 | semi_auto | Output and I/O buffers have sufficient V-T tables | NA | NA=1. No V-T waveform tables parsed
5.4.2 | LEVEL 2 | semi_auto | V-T tables have reasonable point distribution | NA | NA=1. No V-T waveform tables parsed
5.4.3 | LEVEL 3 | semi_auto | V-T table duration is not excessive | NA | NA=1. No V-T waveform tables parsed
5.4.4 | LEVEL 2 | semi_auto | V-T table endpoints match fixture voltages | NA | NA=1. No V-T waveform tables parsed
5.5.1 | LEVEL 2 | auto | [Ramp] R_load present if value other than 50 ohms | NA | No generated result for this scope; item appears not applicable or no section was present.
5.5.2 | LEVEL 2 | semi_auto | [Ramp] typ/min/max order is correct | NA | NA=1. No [Ramp] data parsed
5.5.3 | LEVEL 2 | auto | [Ramp] dV value is consistent with I-V table calculations | NA | No generated result for this scope; item appears not applicable or no section was present.
5.5.4 | LEVEL 2 | semi_auto | [Ramp] dt is consistent with 20%-80% crossing time | NA | NA=1. Ramp or V-T waveform data absent
5.6.1 | LEVEL 3 | manual | [Model Spec] Vmeas and Vref used if typ/min/max variation | MANUAL REVIEW | Manual review required: Requires deciding whether Vmeas/Vref variation exists across corners.
5.6.2 | LEVEL 3 | semi_auto | Vref consistent for Open-drain, Open-source, and ECL Model_types | NA | NA=1. Model_type=Input does not require this Vref consistency evidence

## model DM_ODT34_4800
MODEL: | DM_ODT34_4800
IQ Level: | IQ3
Exception:
Correlation:
Model type | Input
Components
Waveform tables | 0
Has pullup | No
Has pulldown | No
Has ramp | No
Zout pulldown typ/min/max | NA / NA / NA
Zout pullup typ/min/max | NA / NA / NA
In column PASS/FAIL below, generated results are filled from the QA report.
MANUAL REVIEW means the item needs external evidence or reviewer judgement.
IQ Spec Reference | IQ Level | Automation | Description | PASS/FAIL | Comments
5.1.1 | LEVEL 2 | semi_auto | [Model] parameters have correct typ/min/max order | PASS | PASS=1. 4 model parameter set(s) have typ/min/max order evidence: C_comp_power_clamp; C_comp_gnd_clamp
5.1.2 | LEVEL 2 | semi_auto | [Model] C_comp is reasonable | PASS | PASS=1. C_comp evidence is positive and within review threshold: C_comp_power_clamp; C_comp_gnd_clamp
5.1.3 | LEVEL 2 | manual | [Temperature Range] is reasonable | MANUAL REVIEW | Manual review required: Requires extraction conditions, technology behavior, and datasheet operating temperature comparison.
5.1.4 | LEVEL 2 | semi_auto | [Voltage Range] or [* Reference] is reasonable | PASS | PASS=1. Voltage/reference evidence parsed, defaults resolved, and basic consistency looks reasonable: Voltage Range: typ=1.1V, min=1.045V, max=1.155V (explicit); Pullup Reference: typ=1.1V, min=1.045V, max=1.155V (default from Voltage Range)
5.2.1 | LEVEL 3 | manual | [Model] Vinl and Vinh reasonable | MANUAL REVIEW | Manual review required: Requires comparing thresholds against datasheet and Vmeas intent.
5.2.2 | LEVEL 3 | manual | [Model Spec] Vinl and Vinh reasonable | MANUAL REVIEW | Manual review required: Requires datasheet threshold ranges and supply variation interpretation.
5.2.3 | LEVEL 3 | manual | [Model Spec] Vinl+/- and Vinh+/- complete and reasonable | MANUAL REVIEW | Manual review required: Requires datasheet/hysteresis intent plus comment review for exceptions.
5.2.5 | LEVEL 2 | manual | [Model Spec] S_Overshoot subparameters complete and match data sheet | MANUAL REVIEW | Manual review required: Requires datasheet functional overshoot limits.
5.2.6 | LEVEL 2 | semi_auto | [Model Spec] S_Overshoot subparameters track typ/min/max | NA | NA=1. No [Model Spec] S_Overshoot data parsed
5.2.7 | LEVEL 2 | manual | [Model Spec] D_Overshoot_* subparameters complete and match data sheet | MANUAL REVIEW | Manual review required: Requires datasheet dynamic overshoot limits and documented conversion method.
5.2.8 | LEVEL 2 | semi_auto | [Model Spec] D_Overshoot_* subparameters track typ/min/max | NA | NA=1. No [Model Spec] D_Overshoot data parsed
5.2.9 | LEVEL 3 | manual | [Receiver Thresholds] Vth present and matches data sheet, if needed | MANUAL REVIEW | Manual review required: Requires datasheet timing threshold and receiver-threshold applicability.
5.2.10 | LEVEL 3 | manual | [Receiver Thresholds] Vth_min and Vth_max present and match data sheet, if needed | MANUAL REVIEW | Manual review required: Requires datasheet Vth tolerance interpretation.
5.2.11 | LEVEL 3 | manual | [Receiver Thresholds] Vinh_ac, Vinl_ac present and match data sheet, if needed | MANUAL REVIEW | Manual review required: Requires datasheet AC threshold values and offset conversion review.
5.2.12 | LEVEL 3 | manual | [Receiver Thresholds] Vinh_dc, Vinl_dc present and match data sheet, if needed | MANUAL REVIEW | Manual review required: Requires datasheet DC threshold values and offset conversion review.
5.2.13 | LEVEL 3 | manual | [Receiver Thresholds] Tslew_ac/Tdiffslew_ac present and match data sheet, if needed | MANUAL REVIEW | Manual review required: Requires datasheet slew-limit values and differential/single-ended applicability.
5.2.14 | LEVEL 3 | manual | [Receiver Thresholds] Threshold_sensitivity and Ext_ref present and match data sheet, if needed | MANUAL REVIEW | Manual review required: Requires datasheet/reference-supply behavior.
5.3.1 | LEVEL 2 | auto | I-V tables have correct typ/min/max order | PASS | PASS=2. [GND Clamp] rows are voltage/typ/min/max ¦ [POWER Clamp] rows are voltage/typ/min/max
5.3.2 | LEVEL 2 | auto | [Pullup] voltage sweep range is correct | NA | NA=1. Model_type=Input has no required [Pullup] table - NA
5.3.3 | LEVEL 2 | auto | [Pulldown] voltage sweep range is correct | NA | NA=1. Model_type=Input has no required [Pulldown] table - NA
5.3.4 | LEVEL 2 | auto | [POWER Clamp] voltage sweep range is correct | PASS | PASS=1. [POWER Clamp] voltage sweep OK (-1.1V to 2.2V)
5.3.5 | LEVEL 2 | auto | [GND Clamp] voltage sweep range is correct | PASS | PASS=1. [GND Clamp] voltage sweep OK (-1.1V to 2.2V)
5.3.6 | LEVEL 2 | semi_auto | I-V tables do not exhibit stair-stepping | PASS | PASS=1. I-V stair-step roughness evidence is within threshold
5.3.7 | LEVEL 2 | auto | Combined I-V tables are monotonic | PASS | PASS=2. [Pulldown] + [GND Clamp] combined curve monotonicity OK (nondecreasing, 97 sample point(s)) ¦ [Pullup] + [POWER Clamp] combined curve monotonicity OK (nonincreasing, 95 sample point(s))
5.3.8 | LEVEL 2 | auto | [Pulldown] I-V tables pass through zero/zero | NA | NA=1. Model_type=Input has no required [Pulldown] table - NA
5.3.9 | LEVEL 2 | auto | [Pullup] I-V tables pass through zero/zero | NA | NA=1. Model_type=Input has no required [Pullup] table - NA
5.3.10 | LEVEL 2 | semi_auto | No leakage current in clamp I-V tables | REVIEW | WARN=1. Clamp leakage evidence needs review: [POWER Clamp]: I(0V)=1.45 uA
5.3.11 | LEVEL 2 | manual | I-V behavior not double-counted | MANUAL REVIEW | Manual review required: Double-counting of clamp, driver, and termination behavior needs curve/context review.
5.3.12 | LEVEL 2 | manual | On-die termination modeling documented | MANUAL REVIEW | Manual review required: Requires documentation review for on-die termination modeling method.
5.3.13 | LEVEL 2 | auto | ECL models I-V tables swept from -Vcc to +2 * Vcc. | NA | No generated result for this scope; item appears not applicable or no section was present.
5.3.14 | LEVEL 2 | semi_auto | Point distributions in I-V tables should be sufficient | PASS | PASS=1. I-V point counts meet evidence threshold
5.4.1 | LEVEL 2 | semi_auto | Output and I/O buffers have sufficient V-T tables | NA | NA=1. No V-T waveform tables parsed
5.4.2 | LEVEL 2 | semi_auto | V-T tables have reasonable point distribution | NA | NA=1. No V-T waveform tables parsed
5.4.3 | LEVEL 3 | semi_auto | V-T table duration is not excessive | NA | NA=1. No V-T waveform tables parsed
5.4.4 | LEVEL 2 | semi_auto | V-T table endpoints match fixture voltages | NA | NA=1. No V-T waveform tables parsed
5.5.1 | LEVEL 2 | auto | [Ramp] R_load present if value other than 50 ohms | NA | No generated result for this scope; item appears not applicable or no section was present.
5.5.2 | LEVEL 2 | semi_auto | [Ramp] typ/min/max order is correct | NA | NA=1. No [Ramp] data parsed
5.5.3 | LEVEL 2 | auto | [Ramp] dV value is consistent with I-V table calculations | NA | No generated result for this scope; item appears not applicable or no section was present.
5.5.4 | LEVEL 2 | semi_auto | [Ramp] dt is consistent with 20%-80% crossing time | NA | NA=1. Ramp or V-T waveform data absent
5.6.1 | LEVEL 3 | manual | [Model Spec] Vmeas and Vref used if typ/min/max variation | MANUAL REVIEW | Manual review required: Requires deciding whether Vmeas/Vref variation exists across corners.
5.6.2 | LEVEL 3 | semi_auto | Vref consistent for Open-drain, Open-source, and ECL Model_types | NA | NA=1. Model_type=Input does not require this Vref consistency evidence

## model DM_ODT40_4800
MODEL: | DM_ODT40_4800
IQ Level: | IQ3
Exception:
Correlation:
Model type | Input
Components
Waveform tables | 0
Has pullup | No
Has pulldown | No
Has ramp | No
Zout pulldown typ/min/max | NA / NA / NA
Zout pullup typ/min/max | NA / NA / NA
In column PASS/FAIL below, generated results are filled from the QA report.
MANUAL REVIEW means the item needs external evidence or reviewer judgement.
IQ Spec Reference | IQ Level | Automation | Description | PASS/FAIL | Comments
5.1.1 | LEVEL 2 | semi_auto | [Model] parameters have correct typ/min/max order | PASS | PASS=1. 4 model parameter set(s) have typ/min/max order evidence: C_comp_power_clamp; C_comp_gnd_clamp
5.1.2 | LEVEL 2 | semi_auto | [Model] C_comp is reasonable | PASS | PASS=1. C_comp evidence is positive and within review threshold: C_comp_power_clamp; C_comp_gnd_clamp
5.1.3 | LEVEL 2 | manual | [Temperature Range] is reasonable | MANUAL REVIEW | Manual review required: Requires extraction conditions, technology behavior, and datasheet operating temperature comparison.
5.1.4 | LEVEL 2 | semi_auto | [Voltage Range] or [* Reference] is reasonable | PASS | PASS=1. Voltage/reference evidence parsed, defaults resolved, and basic consistency looks reasonable: Voltage Range: typ=1.1V, min=1.045V, max=1.155V (explicit); Pullup Reference: typ=1.1V, min=1.045V, max=1.155V (default from Voltage Range)
5.2.1 | LEVEL 3 | manual | [Model] Vinl and Vinh reasonable | MANUAL REVIEW | Manual review required: Requires comparing thresholds against datasheet and Vmeas intent.
5.2.2 | LEVEL 3 | manual | [Model Spec] Vinl and Vinh reasonable | MANUAL REVIEW | Manual review required: Requires datasheet threshold ranges and supply variation interpretation.
5.2.3 | LEVEL 3 | manual | [Model Spec] Vinl+/- and Vinh+/- complete and reasonable | MANUAL REVIEW | Manual review required: Requires datasheet/hysteresis intent plus comment review for exceptions.
5.2.5 | LEVEL 2 | manual | [Model Spec] S_Overshoot subparameters complete and match data sheet | MANUAL REVIEW | Manual review required: Requires datasheet functional overshoot limits.
5.2.6 | LEVEL 2 | semi_auto | [Model Spec] S_Overshoot subparameters track typ/min/max | NA | NA=1. No [Model Spec] S_Overshoot data parsed
5.2.7 | LEVEL 2 | manual | [Model Spec] D_Overshoot_* subparameters complete and match data sheet | MANUAL REVIEW | Manual review required: Requires datasheet dynamic overshoot limits and documented conversion method.
5.2.8 | LEVEL 2 | semi_auto | [Model Spec] D_Overshoot_* subparameters track typ/min/max | NA | NA=1. No [Model Spec] D_Overshoot data parsed
5.2.9 | LEVEL 3 | manual | [Receiver Thresholds] Vth present and matches data sheet, if needed | MANUAL REVIEW | Manual review required: Requires datasheet timing threshold and receiver-threshold applicability.
5.2.10 | LEVEL 3 | manual | [Receiver Thresholds] Vth_min and Vth_max present and match data sheet, if needed | MANUAL REVIEW | Manual review required: Requires datasheet Vth tolerance interpretation.
5.2.11 | LEVEL 3 | manual | [Receiver Thresholds] Vinh_ac, Vinl_ac present and match data sheet, if needed | MANUAL REVIEW | Manual review required: Requires datasheet AC threshold values and offset conversion review.
5.2.12 | LEVEL 3 | manual | [Receiver Thresholds] Vinh_dc, Vinl_dc present and match data sheet, if needed | MANUAL REVIEW | Manual review required: Requires datasheet DC threshold values and offset conversion review.
5.2.13 | LEVEL 3 | manual | [Receiver Thresholds] Tslew_ac/Tdiffslew_ac present and match data sheet, if needed | MANUAL REVIEW | Manual review required: Requires datasheet slew-limit values and differential/single-ended applicability.
5.2.14 | LEVEL 3 | manual | [Receiver Thresholds] Threshold_sensitivity and Ext_ref present and match data sheet, if needed | MANUAL REVIEW | Manual review required: Requires datasheet/reference-supply behavior.
5.3.1 | LEVEL 2 | auto | I-V tables have correct typ/min/max order | PASS | PASS=2. [GND Clamp] rows are voltage/typ/min/max ¦ [POWER Clamp] rows are voltage/typ/min/max
5.3.2 | LEVEL 2 | auto | [Pullup] voltage sweep range is correct | NA | NA=1. Model_type=Input has no required [Pullup] table - NA
5.3.3 | LEVEL 2 | auto | [Pulldown] voltage sweep range is correct | NA | NA=1. Model_type=Input has no required [Pulldown] table - NA
5.3.4 | LEVEL 2 | auto | [POWER Clamp] voltage sweep range is correct | PASS | PASS=1. [POWER Clamp] voltage sweep OK (-1.1V to 2.2V)
5.3.5 | LEVEL 2 | auto | [GND Clamp] voltage sweep range is correct | PASS | PASS=1. [GND Clamp] voltage sweep OK (-1.1V to 2.2V)
5.3.6 | LEVEL 2 | semi_auto | I-V tables do not exhibit stair-stepping | PASS | PASS=1. I-V stair-step roughness evidence is within threshold
5.3.7 | LEVEL 2 | auto | Combined I-V tables are monotonic | PASS | PASS=2. [Pulldown] + [GND Clamp] combined curve monotonicity OK (nondecreasing, 97 sample point(s)) ¦ [Pullup] + [POWER Clamp] combined curve monotonicity OK (nonincreasing, 95 sample point(s))
5.3.8 | LEVEL 2 | auto | [Pulldown] I-V tables pass through zero/zero | NA | NA=1. Model_type=Input has no required [Pulldown] table - NA
5.3.9 | LEVEL 2 | auto | [Pullup] I-V tables pass through zero/zero | NA | NA=1. Model_type=Input has no required [Pullup] table - NA
5.3.10 | LEVEL 2 | semi_auto | No leakage current in clamp I-V tables | REVIEW | WARN=1. Clamp leakage evidence needs review: [POWER Clamp]: I(0V)=1.45 uA
5.3.11 | LEVEL 2 | manual | I-V behavior not double-counted | MANUAL REVIEW | Manual review required: Double-counting of clamp, driver, and termination behavior needs curve/context review.
5.3.12 | LEVEL 2 | manual | On-die termination modeling documented | MANUAL REVIEW | Manual review required: Requires documentation review for on-die termination modeling method.
5.3.13 | LEVEL 2 | auto | ECL models I-V tables swept from -Vcc to +2 * Vcc. | NA | No generated result for this scope; item appears not applicable or no section was present.
5.3.14 | LEVEL 2 | semi_auto | Point distributions in I-V tables should be sufficient | PASS | PASS=1. I-V point counts meet evidence threshold
5.4.1 | LEVEL 2 | semi_auto | Output and I/O buffers have sufficient V-T tables | NA | NA=1. No V-T waveform tables parsed
5.4.2 | LEVEL 2 | semi_auto | V-T tables have reasonable point distribution | NA | NA=1. No V-T waveform tables parsed
5.4.3 | LEVEL 3 | semi_auto | V-T table duration is not excessive | NA | NA=1. No V-T waveform tables parsed
5.4.4 | LEVEL 2 | semi_auto | V-T table endpoints match fixture voltages | NA | NA=1. No V-T waveform tables parsed
5.5.1 | LEVEL 2 | auto | [Ramp] R_load present if value other than 50 ohms | NA | No generated result for this scope; item appears not applicable or no section was present.
5.5.2 | LEVEL 2 | semi_auto | [Ramp] typ/min/max order is correct | NA | NA=1. No [Ramp] data parsed
5.5.3 | LEVEL 2 | auto | [Ramp] dV value is consistent with I-V table calculations | NA | No generated result for this scope; item appears not applicable or no section was present.
5.5.4 | LEVEL 2 | semi_auto | [Ramp] dt is consistent with 20%-80% crossing time | NA | NA=1. Ramp or V-T waveform data absent
5.6.1 | LEVEL 3 | manual | [Model Spec] Vmeas and Vref used if typ/min/max variation | MANUAL REVIEW | Manual review required: Requires deciding whether Vmeas/Vref variation exists across corners.
5.6.2 | LEVEL 3 | semi_auto | Vref consistent for Open-drain, Open-source, and ECL Model_types | NA | NA=1. Model_type=Input does not require this Vref consistency evidence

## model DM_ODT48_4800
MODEL: | DM_ODT48_4800
IQ Level: | IQ3
Exception:
Correlation:
Model type | Input
Components
Waveform tables | 0
Has pullup | No
Has pulldown | No
Has ramp | No
Zout pulldown typ/min/max | NA / NA / NA
Zout pullup typ/min/max | NA / NA / NA
In column PASS/FAIL below, generated results are filled from the QA report.
MANUAL REVIEW means the item needs external evidence or reviewer judgement.
IQ Spec Reference | IQ Level | Automation | Description | PASS/FAIL | Comments
5.1.1 | LEVEL 2 | semi_auto | [Model] parameters have correct typ/min/max order | PASS | PASS=1. 4 model parameter set(s) have typ/min/max order evidence: C_comp_power_clamp; C_comp_gnd_clamp
5.1.2 | LEVEL 2 | semi_auto | [Model] C_comp is reasonable | PASS | PASS=1. C_comp evidence is positive and within review threshold: C_comp_power_clamp; C_comp_gnd_clamp
5.1.3 | LEVEL 2 | manual | [Temperature Range] is reasonable | MANUAL REVIEW | Manual review required: Requires extraction conditions, technology behavior, and datasheet operating temperature comparison.
5.1.4 | LEVEL 2 | semi_auto | [Voltage Range] or [* Reference] is reasonable | PASS | PASS=1. Voltage/reference evidence parsed, defaults resolved, and basic consistency looks reasonable: Voltage Range: typ=1.1V, min=1.045V, max=1.155V (explicit); Pullup Reference: typ=1.1V, min=1.045V, max=1.155V (default from Voltage Range)
5.2.1 | LEVEL 3 | manual | [Model] Vinl and Vinh reasonable | MANUAL REVIEW | Manual review required: Requires comparing thresholds against datasheet and Vmeas intent.
5.2.2 | LEVEL 3 | manual | [Model Spec] Vinl and Vinh reasonable | MANUAL REVIEW | Manual review required: Requires datasheet threshold ranges and supply variation interpretation.
5.2.3 | LEVEL 3 | manual | [Model Spec] Vinl+/- and Vinh+/- complete and reasonable | MANUAL REVIEW | Manual review required: Requires datasheet/hysteresis intent plus comment review for exceptions.
5.2.5 | LEVEL 2 | manual | [Model Spec] S_Overshoot subparameters complete and match data sheet | MANUAL REVIEW | Manual review required: Requires datasheet functional overshoot limits.
5.2.6 | LEVEL 2 | semi_auto | [Model Spec] S_Overshoot subparameters track typ/min/max | NA | NA=1. No [Model Spec] S_Overshoot data parsed
5.2.7 | LEVEL 2 | manual | [Model Spec] D_Overshoot_* subparameters complete and match data sheet | MANUAL REVIEW | Manual review required: Requires datasheet dynamic overshoot limits and documented conversion method.
5.2.8 | LEVEL 2 | semi_auto | [Model Spec] D_Overshoot_* subparameters track typ/min/max | NA | NA=1. No [Model Spec] D_Overshoot data parsed
5.2.9 | LEVEL 3 | manual | [Receiver Thresholds] Vth present and matches data sheet, if needed | MANUAL REVIEW | Manual review required: Requires datasheet timing threshold and receiver-threshold applicability.
5.2.10 | LEVEL 3 | manual | [Receiver Thresholds] Vth_min and Vth_max present and match data sheet, if needed | MANUAL REVIEW | Manual review required: Requires datasheet Vth tolerance interpretation.
5.2.11 | LEVEL 3 | manual | [Receiver Thresholds] Vinh_ac, Vinl_ac present and match data sheet, if needed | MANUAL REVIEW | Manual review required: Requires datasheet AC threshold values and offset conversion review.
5.2.12 | LEVEL 3 | manual | [Receiver Thresholds] Vinh_dc, Vinl_dc present and match data sheet, if needed | MANUAL REVIEW | Manual review required: Requires datasheet DC threshold values and offset conversion review.
5.2.13 | LEVEL 3 | manual | [Receiver Thresholds] Tslew_ac/Tdiffslew_ac present and match data sheet, if needed | MANUAL REVIEW | Manual review required: Requires datasheet slew-limit values and differential/single-ended applicability.
5.2.14 | LEVEL 3 | manual | [Receiver Thresholds] Threshold_sensitivity and Ext_ref present and match data sheet, if needed | MANUAL REVIEW | Manual review required: Requires datasheet/reference-supply behavior.
5.3.1 | LEVEL 2 | auto | I-V tables have correct typ/min/max order | PASS | PASS=2. [GND Clamp] rows are voltage/typ/min/max ¦ [POWER Clamp] rows are voltage/typ/min/max
5.3.2 | LEVEL 2 | auto | [Pullup] voltage sweep range is correct | NA | NA=1. Model_type=Input has no required [Pullup] table - NA
5.3.3 | LEVEL 2 | auto | [Pulldown] voltage sweep range is correct | NA | NA=1. Model_type=Input has no required [Pulldown] table - NA
5.3.4 | LEVEL 2 | auto | [POWER Clamp] voltage sweep range is correct | PASS | PASS=1. [POWER Clamp] voltage sweep OK (-1.1V to 2.2V)
5.3.5 | LEVEL 2 | auto | [GND Clamp] voltage sweep range is correct | PASS | PASS=1. [GND Clamp] voltage sweep OK (-1.1V to 2.2V)
5.3.6 | LEVEL 2 | semi_auto | I-V tables do not exhibit stair-stepping | PASS | PASS=1. I-V stair-step roughness evidence is within threshold
5.3.7 | LEVEL 2 | auto | Combined I-V tables are monotonic | PASS | PASS=2. [Pulldown] + [GND Clamp] combined curve monotonicity OK (nondecreasing, 97 sample point(s)) ¦ [Pullup] + [POWER Clamp] combined curve monotonicity OK (nonincreasing, 95 sample point(s))
5.3.8 | LEVEL 2 | auto | [Pulldown] I-V tables pass through zero/zero | NA | NA=1. Model_type=Input has no required [Pulldown] table - NA
5.3.9 | LEVEL 2 | auto | [Pullup] I-V tables pass through zero/zero | NA | NA=1. Model_type=Input has no required [Pullup] table - NA
5.3.10 | LEVEL 2 | semi_auto | No leakage current in clamp I-V tables | REVIEW | WARN=1. Clamp leakage evidence needs review: [POWER Clamp]: I(0V)=1.45 uA
5.3.11 | LEVEL 2 | manual | I-V behavior not double-counted | MANUAL REVIEW | Manual review required: Double-counting of clamp, driver, and termination behavior needs curve/context review.
5.3.12 | LEVEL 2 | manual | On-die termination modeling documented | MANUAL REVIEW | Manual review required: Requires documentation review for on-die termination modeling method.
5.3.13 | LEVEL 2 | auto | ECL models I-V tables swept from -Vcc to +2 * Vcc. | NA | No generated result for this scope; item appears not applicable or no section was present.
5.3.14 | LEVEL 2 | semi_auto | Point distributions in I-V tables should be sufficient | PASS | PASS=1. I-V point counts meet evidence threshold
5.4.1 | LEVEL 2 | semi_auto | Output and I/O buffers have sufficient V-T tables | NA | NA=1. No V-T waveform tables parsed
5.4.2 | LEVEL 2 | semi_auto | V-T tables have reasonable point distribution | NA | NA=1. No V-T waveform tables parsed
5.4.3 | LEVEL 3 | semi_auto | V-T table duration is not excessive | NA | NA=1. No V-T waveform tables parsed
5.4.4 | LEVEL 2 | semi_auto | V-T table endpoints match fixture voltages | NA | NA=1. No V-T waveform tables parsed
5.5.1 | LEVEL 2 | auto | [Ramp] R_load present if value other than 50 ohms | NA | No generated result for this scope; item appears not applicable or no section was present.
5.5.2 | LEVEL 2 | semi_auto | [Ramp] typ/min/max order is correct | NA | NA=1. No [Ramp] data parsed
5.5.3 | LEVEL 2 | auto | [Ramp] dV value is consistent with I-V table calculations | NA | No generated result for this scope; item appears not applicable or no section was present.
5.5.4 | LEVEL 2 | semi_auto | [Ramp] dt is consistent with 20%-80% crossing time | NA | NA=1. Ramp or V-T waveform data absent
5.6.1 | LEVEL 3 | manual | [Model Spec] Vmeas and Vref used if typ/min/max variation | MANUAL REVIEW | Manual review required: Requires deciding whether Vmeas/Vref variation exists across corners.
5.6.2 | LEVEL 3 | semi_auto | Vref consistent for Open-drain, Open-source, and ECL Model_types | NA | NA=1. Model_type=Input does not require this Vref consistency evidence

## model DM_ODT60_4800
MODEL: | DM_ODT60_4800
IQ Level: | IQ3
Exception:
Correlation:
Model type | Input
Components
Waveform tables | 0
Has pullup | No
Has pulldown | No
Has ramp | No
Zout pulldown typ/min/max | NA / NA / NA
Zout pullup typ/min/max | NA / NA / NA
In column PASS/FAIL below, generated results are filled from the QA report.
MANUAL REVIEW means the item needs external evidence or reviewer judgement.
IQ Spec Reference | IQ Level | Automation | Description | PASS/FAIL | Comments
5.1.1 | LEVEL 2 | semi_auto | [Model] parameters have correct typ/min/max order | PASS | PASS=1. 4 model parameter set(s) have typ/min/max order evidence: C_comp_power_clamp; C_comp_gnd_clamp
5.1.2 | LEVEL 2 | semi_auto | [Model] C_comp is reasonable | PASS | PASS=1. C_comp evidence is positive and within review threshold: C_comp_power_clamp; C_comp_gnd_clamp
5.1.3 | LEVEL 2 | manual | [Temperature Range] is reasonable | MANUAL REVIEW | Manual review required: Requires extraction conditions, technology behavior, and datasheet operating temperature comparison.
5.1.4 | LEVEL 2 | semi_auto | [Voltage Range] or [* Reference] is reasonable | PASS | PASS=1. Voltage/reference evidence parsed, defaults resolved, and basic consistency looks reasonable: Voltage Range: typ=1.1V, min=1.045V, max=1.155V (explicit); Pullup Reference: typ=1.1V, min=1.045V, max=1.155V (default from Voltage Range)
5.2.1 | LEVEL 3 | manual | [Model] Vinl and Vinh reasonable | MANUAL REVIEW | Manual review required: Requires comparing thresholds against datasheet and Vmeas intent.
5.2.2 | LEVEL 3 | manual | [Model Spec] Vinl and Vinh reasonable | MANUAL REVIEW | Manual review required: Requires datasheet threshold ranges and supply variation interpretation.
5.2.3 | LEVEL 3 | manual | [Model Spec] Vinl+/- and Vinh+/- complete and reasonable | MANUAL REVIEW | Manual review required: Requires datasheet/hysteresis intent plus comment review for exceptions.
5.2.5 | LEVEL 2 | manual | [Model Spec] S_Overshoot subparameters complete and match data sheet | MANUAL REVIEW | Manual review required: Requires datasheet functional overshoot limits.
5.2.6 | LEVEL 2 | semi_auto | [Model Spec] S_Overshoot subparameters track typ/min/max | NA | NA=1. No [Model Spec] S_Overshoot data parsed
5.2.7 | LEVEL 2 | manual | [Model Spec] D_Overshoot_* subparameters complete and match data sheet | MANUAL REVIEW | Manual review required: Requires datasheet dynamic overshoot limits and documented conversion method.
5.2.8 | LEVEL 2 | semi_auto | [Model Spec] D_Overshoot_* subparameters track typ/min/max | NA | NA=1. No [Model Spec] D_Overshoot data parsed
5.2.9 | LEVEL 3 | manual | [Receiver Thresholds] Vth present and matches data sheet, if needed | MANUAL REVIEW | Manual review required: Requires datasheet timing threshold and receiver-threshold applicability.
5.2.10 | LEVEL 3 | manual | [Receiver Thresholds] Vth_min and Vth_max present and match data sheet, if needed | MANUAL REVIEW | Manual review required: Requires datasheet Vth tolerance interpretation.
5.2.11 | LEVEL 3 | manual | [Receiver Thresholds] Vinh_ac, Vinl_ac present and match data sheet, if needed | MANUAL REVIEW | Manual review required: Requires datasheet AC threshold values and offset conversion review.
5.2.12 | LEVEL 3 | manual | [Receiver Thresholds] Vinh_dc, Vinl_dc present and match data sheet, if needed | MANUAL REVIEW | Manual review required: Requires datasheet DC threshold values and offset conversion review.
5.2.13 | LEVEL 3 | manual | [Receiver Thresholds] Tslew_ac/Tdiffslew_ac present and match data sheet, if needed | MANUAL REVIEW | Manual review required: Requires datasheet slew-limit values and differential/single-ended applicability.
5.2.14 | LEVEL 3 | manual | [Receiver Thresholds] Threshold_sensitivity and Ext_ref present and match data sheet, if needed | MANUAL REVIEW | Manual review required: Requires datasheet/reference-supply behavior.
5.3.1 | LEVEL 2 | auto | I-V tables have correct typ/min/max order | PASS | PASS=2. [GND Clamp] rows are voltage/typ/min/max ¦ [POWER Clamp] rows are voltage/typ/min/max
5.3.2 | LEVEL 2 | auto | [Pullup] voltage sweep range is correct | NA | NA=1. Model_type=Input has no required [Pullup] table - NA
5.3.3 | LEVEL 2 | auto | [Pulldown] voltage sweep range is correct | NA | NA=1. Model_type=Input has no required [Pulldown] table - NA
5.3.4 | LEVEL 2 | auto | [POWER Clamp] voltage sweep range is correct | PASS | PASS=1. [POWER Clamp] voltage sweep OK (-1.1V to 2.2V)
5.3.5 | LEVEL 2 | auto | [GND Clamp] voltage sweep range is correct | PASS | PASS=1. [GND Clamp] voltage sweep OK (-1.1V to 2.2V)
5.3.6 | LEVEL 2 | semi_auto | I-V tables do not exhibit stair-stepping | PASS | PASS=1. I-V stair-step roughness evidence is within threshold
5.3.7 | LEVEL 2 | auto | Combined I-V tables are monotonic | PASS | PASS=2. [Pulldown] + [GND Clamp] combined curve monotonicity OK (nondecreasing, 97 sample point(s)) ¦ [Pullup] + [POWER Clamp] combined curve monotonicity OK (nonincreasing, 95 sample point(s))
5.3.8 | LEVEL 2 | auto | [Pulldown] I-V tables pass through zero/zero | NA | NA=1. Model_type=Input has no required [Pulldown] table - NA
5.3.9 | LEVEL 2 | auto | [Pullup] I-V tables pass through zero/zero | NA | NA=1. Model_type=Input has no required [Pullup] table - NA
5.3.10 | LEVEL 2 | semi_auto | No leakage current in clamp I-V tables | REVIEW | WARN=1. Clamp leakage evidence needs review: [POWER Clamp]: I(0V)=1.45 uA
5.3.11 | LEVEL 2 | manual | I-V behavior not double-counted | MANUAL REVIEW | Manual review required: Double-counting of clamp, driver, and termination behavior needs curve/context review.
5.3.12 | LEVEL 2 | manual | On-die termination modeling documented | MANUAL REVIEW | Manual review required: Requires documentation review for on-die termination modeling method.
5.3.13 | LEVEL 2 | auto | ECL models I-V tables swept from -Vcc to +2 * Vcc. | NA | No generated result for this scope; item appears not applicable or no section was present.
5.3.14 | LEVEL 2 | semi_auto | Point distributions in I-V tables should be sufficient | PASS | PASS=1. I-V point counts meet evidence threshold
5.4.1 | LEVEL 2 | semi_auto | Output and I/O buffers have sufficient V-T tables | NA | NA=1. No V-T waveform tables parsed
5.4.2 | LEVEL 2 | semi_auto | V-T tables have reasonable point distribution | NA | NA=1. No V-T waveform tables parsed
5.4.3 | LEVEL 3 | semi_auto | V-T table duration is not excessive | NA | NA=1. No V-T waveform tables parsed
5.4.4 | LEVEL 2 | semi_auto | V-T table endpoints match fixture voltages | NA | NA=1. No V-T waveform tables parsed
5.5.1 | LEVEL 2 | auto | [Ramp] R_load present if value other than 50 ohms | NA | No generated result for this scope; item appears not applicable or no section was present.
5.5.2 | LEVEL 2 | semi_auto | [Ramp] typ/min/max order is correct | NA | NA=1. No [Ramp] data parsed
5.5.3 | LEVEL 2 | auto | [Ramp] dV value is consistent with I-V table calculations | NA | No generated result for this scope; item appears not applicable or no section was present.
5.5.4 | LEVEL 2 | semi_auto | [Ramp] dt is consistent with 20%-80% crossing time | NA | NA=1. Ramp or V-T waveform data absent
5.6.1 | LEVEL 3 | manual | [Model Spec] Vmeas and Vref used if typ/min/max variation | MANUAL REVIEW | Manual review required: Requires deciding whether Vmeas/Vref variation exists across corners.
5.6.2 | LEVEL 3 | semi_auto | Vref consistent for Open-drain, Open-source, and ECL Model_types | NA | NA=1. Model_type=Input does not require this Vref consistency evidence

## model DM_ODT80_4800
MODEL: | DM_ODT80_4800
IQ Level: | IQ3
Exception:
Correlation:
Model type | Input
Components
Waveform tables | 0
Has pullup | No
Has pulldown | No
Has ramp | No
Zout pulldown typ/min/max | NA / NA / NA
Zout pullup typ/min/max | NA / NA / NA
In column PASS/FAIL below, generated results are filled from the QA report.
MANUAL REVIEW means the item needs external evidence or reviewer judgement.
IQ Spec Reference | IQ Level | Automation | Description | PASS/FAIL | Comments
5.1.1 | LEVEL 2 | semi_auto | [Model] parameters have correct typ/min/max order | PASS | PASS=1. 4 model parameter set(s) have typ/min/max order evidence: C_comp_power_clamp; C_comp_gnd_clamp
5.1.2 | LEVEL 2 | semi_auto | [Model] C_comp is reasonable | PASS | PASS=1. C_comp evidence is positive and within review threshold: C_comp_power_clamp; C_comp_gnd_clamp
5.1.3 | LEVEL 2 | manual | [Temperature Range] is reasonable | MANUAL REVIEW | Manual review required: Requires extraction conditions, technology behavior, and datasheet operating temperature comparison.
5.1.4 | LEVEL 2 | semi_auto | [Voltage Range] or [* Reference] is reasonable | PASS | PASS=1. Voltage/reference evidence parsed, defaults resolved, and basic consistency looks reasonable: Voltage Range: typ=1.1V, min=1.045V, max=1.155V (explicit); Pullup Reference: typ=1.1V, min=1.045V, max=1.155V (default from Voltage Range)
5.2.1 | LEVEL 3 | manual | [Model] Vinl and Vinh reasonable | MANUAL REVIEW | Manual review required: Requires comparing thresholds against datasheet and Vmeas intent.
5.2.2 | LEVEL 3 | manual | [Model Spec] Vinl and Vinh reasonable | MANUAL REVIEW | Manual review required: Requires datasheet threshold ranges and supply variation interpretation.
5.2.3 | LEVEL 3 | manual | [Model Spec] Vinl+/- and Vinh+/- complete and reasonable | MANUAL REVIEW | Manual review required: Requires datasheet/hysteresis intent plus comment review for exceptions.
5.2.5 | LEVEL 2 | manual | [Model Spec] S_Overshoot subparameters complete and match data sheet | MANUAL REVIEW | Manual review required: Requires datasheet functional overshoot limits.
5.2.6 | LEVEL 2 | semi_auto | [Model Spec] S_Overshoot subparameters track typ/min/max | NA | NA=1. No [Model Spec] S_Overshoot data parsed
5.2.7 | LEVEL 2 | manual | [Model Spec] D_Overshoot_* subparameters complete and match data sheet | MANUAL REVIEW | Manual review required: Requires datasheet dynamic overshoot limits and documented conversion method.
5.2.8 | LEVEL 2 | semi_auto | [Model Spec] D_Overshoot_* subparameters track typ/min/max | NA | NA=1. No [Model Spec] D_Overshoot data parsed
5.2.9 | LEVEL 3 | manual | [Receiver Thresholds] Vth present and matches data sheet, if needed | MANUAL REVIEW | Manual review required: Requires datasheet timing threshold and receiver-threshold applicability.
5.2.10 | LEVEL 3 | manual | [Receiver Thresholds] Vth_min and Vth_max present and match data sheet, if needed | MANUAL REVIEW | Manual review required: Requires datasheet Vth tolerance interpretation.
5.2.11 | LEVEL 3 | manual | [Receiver Thresholds] Vinh_ac, Vinl_ac present and match data sheet, if needed | MANUAL REVIEW | Manual review required: Requires datasheet AC threshold values and offset conversion review.
5.2.12 | LEVEL 3 | manual | [Receiver Thresholds] Vinh_dc, Vinl_dc present and match data sheet, if needed | MANUAL REVIEW | Manual review required: Requires datasheet DC threshold values and offset conversion review.
5.2.13 | LEVEL 3 | manual | [Receiver Thresholds] Tslew_ac/Tdiffslew_ac present and match data sheet, if needed | MANUAL REVIEW | Manual review required: Requires datasheet slew-limit values and differential/single-ended applicability.
5.2.14 | LEVEL 3 | manual | [Receiver Thresholds] Threshold_sensitivity and Ext_ref present and match data sheet, if needed | MANUAL REVIEW | Manual review required: Requires datasheet/reference-supply behavior.
5.3.1 | LEVEL 2 | auto | I-V tables have correct typ/min/max order | PASS | PASS=2. [GND Clamp] rows are voltage/typ/min/max ¦ [POWER Clamp] rows are voltage/typ/min/max
5.3.2 | LEVEL 2 | auto | [Pullup] voltage sweep range is correct | NA | NA=1. Model_type=Input has no required [Pullup] table - NA
5.3.3 | LEVEL 2 | auto | [Pulldown] voltage sweep range is correct | NA | NA=1. Model_type=Input has no required [Pulldown] table - NA
5.3.4 | LEVEL 2 | auto | [POWER Clamp] voltage sweep range is correct | PASS | PASS=1. [POWER Clamp] voltage sweep OK (-1.1V to 2.2V)
5.3.5 | LEVEL 2 | auto | [GND Clamp] voltage sweep range is correct | PASS | PASS=1. [GND Clamp] voltage sweep OK (-1.1V to 2.2V)
5.3.6 | LEVEL 2 | semi_auto | I-V tables do not exhibit stair-stepping | PASS | PASS=1. I-V stair-step roughness evidence is within threshold
5.3.7 | LEVEL 2 | auto | Combined I-V tables are monotonic | PASS | PASS=2. [Pulldown] + [GND Clamp] combined curve monotonicity OK (nondecreasing, 97 sample point(s)) ¦ [Pullup] + [POWER Clamp] combined curve monotonicity OK (nonincreasing, 95 sample point(s))
5.3.8 | LEVEL 2 | auto | [Pulldown] I-V tables pass through zero/zero | NA | NA=1. Model_type=Input has no required [Pulldown] table - NA
5.3.9 | LEVEL 2 | auto | [Pullup] I-V tables pass through zero/zero | NA | NA=1. Model_type=Input has no required [Pullup] table - NA
5.3.10 | LEVEL 2 | semi_auto | No leakage current in clamp I-V tables | REVIEW | WARN=1. Clamp leakage evidence needs review: [POWER Clamp]: I(0V)=1.45 uA
5.3.11 | LEVEL 2 | manual | I-V behavior not double-counted | MANUAL REVIEW | Manual review required: Double-counting of clamp, driver, and termination behavior needs curve/context review.
5.3.12 | LEVEL 2 | manual | On-die termination modeling documented | MANUAL REVIEW | Manual review required: Requires documentation review for on-die termination modeling method.
5.3.13 | LEVEL 2 | auto | ECL models I-V tables swept from -Vcc to +2 * Vcc. | NA | No generated result for this scope; item appears not applicable or no section was present.
5.3.14 | LEVEL 2 | semi_auto | Point distributions in I-V tables should be sufficient | PASS | PASS=1. I-V point counts meet evidence threshold
5.4.1 | LEVEL 2 | semi_auto | Output and I/O buffers have sufficient V-T tables | NA | NA=1. No V-T waveform tables parsed
5.4.2 | LEVEL 2 | semi_auto | V-T tables have reasonable point distribution | NA | NA=1. No V-T waveform tables parsed
5.4.3 | LEVEL 3 | semi_auto | V-T table duration is not excessive | NA | NA=1. No V-T waveform tables parsed
5.4.4 | LEVEL 2 | semi_auto | V-T table endpoints match fixture voltages | NA | NA=1. No V-T waveform tables parsed
5.5.1 | LEVEL 2 | auto | [Ramp] R_load present if value other than 50 ohms | NA | No generated result for this scope; item appears not applicable or no section was present.
5.5.2 | LEVEL 2 | semi_auto | [Ramp] typ/min/max order is correct | NA | NA=1. No [Ramp] data parsed
5.5.3 | LEVEL 2 | auto | [Ramp] dV value is consistent with I-V table calculations | NA | No generated result for this scope; item appears not applicable or no section was present.
5.5.4 | LEVEL 2 | semi_auto | [Ramp] dt is consistent with 20%-80% crossing time | NA | NA=1. Ramp or V-T waveform data absent
5.6.1 | LEVEL 3 | manual | [Model Spec] Vmeas and Vref used if typ/min/max variation | MANUAL REVIEW | Manual review required: Requires deciding whether Vmeas/Vref variation exists across corners.
5.6.2 | LEVEL 3 | semi_auto | Vref consistent for Open-drain, Open-source, and ECL Model_types | NA | NA=1. Model_type=Input does not require this Vref consistency evidence

## model DM_ODT120_4800
MODEL: | DM_ODT120_4800
IQ Level: | IQ3
Exception:
Correlation:
Model type | Input
Components
Waveform tables | 0
Has pullup | No
Has pulldown | No
Has ramp | No
Zout pulldown typ/min/max | NA / NA / NA
Zout pullup typ/min/max | NA / NA / NA
In column PASS/FAIL below, generated results are filled from the QA report.
MANUAL REVIEW means the item needs external evidence or reviewer judgement.
IQ Spec Reference | IQ Level | Automation | Description | PASS/FAIL | Comments
5.1.1 | LEVEL 2 | semi_auto | [Model] parameters have correct typ/min/max order | PASS | PASS=1. 4 model parameter set(s) have typ/min/max order evidence: C_comp_power_clamp; C_comp_gnd_clamp
5.1.2 | LEVEL 2 | semi_auto | [Model] C_comp is reasonable | PASS | PASS=1. C_comp evidence is positive and within review threshold: C_comp_power_clamp; C_comp_gnd_clamp
5.1.3 | LEVEL 2 | manual | [Temperature Range] is reasonable | MANUAL REVIEW | Manual review required: Requires extraction conditions, technology behavior, and datasheet operating temperature comparison.
5.1.4 | LEVEL 2 | semi_auto | [Voltage Range] or [* Reference] is reasonable | PASS | PASS=1. Voltage/reference evidence parsed, defaults resolved, and basic consistency looks reasonable: Voltage Range: typ=1.1V, min=1.045V, max=1.155V (explicit); Pullup Reference: typ=1.1V, min=1.045V, max=1.155V (default from Voltage Range)
5.2.1 | LEVEL 3 | manual | [Model] Vinl and Vinh reasonable | MANUAL REVIEW | Manual review required: Requires comparing thresholds against datasheet and Vmeas intent.
5.2.2 | LEVEL 3 | manual | [Model Spec] Vinl and Vinh reasonable | MANUAL REVIEW | Manual review required: Requires datasheet threshold ranges and supply variation interpretation.
5.2.3 | LEVEL 3 | manual | [Model Spec] Vinl+/- and Vinh+/- complete and reasonable | MANUAL REVIEW | Manual review required: Requires datasheet/hysteresis intent plus comment review for exceptions.
5.2.5 | LEVEL 2 | manual | [Model Spec] S_Overshoot subparameters complete and match data sheet | MANUAL REVIEW | Manual review required: Requires datasheet functional overshoot limits.
5.2.6 | LEVEL 2 | semi_auto | [Model Spec] S_Overshoot subparameters track typ/min/max | NA | NA=1. No [Model Spec] S_Overshoot data parsed
5.2.7 | LEVEL 2 | manual | [Model Spec] D_Overshoot_* subparameters complete and match data sheet | MANUAL REVIEW | Manual review required: Requires datasheet dynamic overshoot limits and documented conversion method.
5.2.8 | LEVEL 2 | semi_auto | [Model Spec] D_Overshoot_* subparameters track typ/min/max | NA | NA=1. No [Model Spec] D_Overshoot data parsed
5.2.9 | LEVEL 3 | manual | [Receiver Thresholds] Vth present and matches data sheet, if needed | MANUAL REVIEW | Manual review required: Requires datasheet timing threshold and receiver-threshold applicability.
5.2.10 | LEVEL 3 | manual | [Receiver Thresholds] Vth_min and Vth_max present and match data sheet, if needed | MANUAL REVIEW | Manual review required: Requires datasheet Vth tolerance interpretation.
5.2.11 | LEVEL 3 | manual | [Receiver Thresholds] Vinh_ac, Vinl_ac present and match data sheet, if needed | MANUAL REVIEW | Manual review required: Requires datasheet AC threshold values and offset conversion review.
5.2.12 | LEVEL 3 | manual | [Receiver Thresholds] Vinh_dc, Vinl_dc present and match data sheet, if needed | MANUAL REVIEW | Manual review required: Requires datasheet DC threshold values and offset conversion review.
5.2.13 | LEVEL 3 | manual | [Receiver Thresholds] Tslew_ac/Tdiffslew_ac present and match data sheet, if needed | MANUAL REVIEW | Manual review required: Requires datasheet slew-limit values and differential/single-ended applicability.
5.2.14 | LEVEL 3 | manual | [Receiver Thresholds] Threshold_sensitivity and Ext_ref present and match data sheet, if needed | MANUAL REVIEW | Manual review required: Requires datasheet/reference-supply behavior.
5.3.1 | LEVEL 2 | auto | I-V tables have correct typ/min/max order | PASS | PASS=2. [GND Clamp] rows are voltage/typ/min/max ¦ [POWER Clamp] rows are voltage/typ/min/max
5.3.2 | LEVEL 2 | auto | [Pullup] voltage sweep range is correct | NA | NA=1. Model_type=Input has no required [Pullup] table - NA
5.3.3 | LEVEL 2 | auto | [Pulldown] voltage sweep range is correct | NA | NA=1. Model_type=Input has no required [Pulldown] table - NA
5.3.4 | LEVEL 2 | auto | [POWER Clamp] voltage sweep range is correct | PASS | PASS=1. [POWER Clamp] voltage sweep OK (-1.1V to 2.2V)
5.3.5 | LEVEL 2 | auto | [GND Clamp] voltage sweep range is correct | PASS | PASS=1. [GND Clamp] voltage sweep OK (-1.1V to 2.2V)
5.3.6 | LEVEL 2 | semi_auto | I-V tables do not exhibit stair-stepping | PASS | PASS=1. I-V stair-step roughness evidence is within threshold
5.3.7 | LEVEL 2 | auto | Combined I-V tables are monotonic | PASS | PASS=2. [Pulldown] + [GND Clamp] combined curve monotonicity OK (nondecreasing, 97 sample point(s)) ¦ [Pullup] + [POWER Clamp] combined curve monotonicity OK (nonincreasing, 95 sample point(s))
5.3.8 | LEVEL 2 | auto | [Pulldown] I-V tables pass through zero/zero | NA | NA=1. Model_type=Input has no required [Pulldown] table - NA
5.3.9 | LEVEL 2 | auto | [Pullup] I-V tables pass through zero/zero | NA | NA=1. Model_type=Input has no required [Pullup] table - NA
5.3.10 | LEVEL 2 | semi_auto | No leakage current in clamp I-V tables | REVIEW | WARN=1. Clamp leakage evidence needs review: [POWER Clamp]: I(0V)=1.45 uA
5.3.11 | LEVEL 2 | manual | I-V behavior not double-counted | MANUAL REVIEW | Manual review required: Double-counting of clamp, driver, and termination behavior needs curve/context review.
5.3.12 | LEVEL 2 | manual | On-die termination modeling documented | MANUAL REVIEW | Manual review required: Requires documentation review for on-die termination modeling method.
5.3.13 | LEVEL 2 | auto | ECL models I-V tables swept from -Vcc to +2 * Vcc. | NA | No generated result for this scope; item appears not applicable or no section was present.
5.3.14 | LEVEL 2 | semi_auto | Point distributions in I-V tables should be sufficient | PASS | PASS=1. I-V point counts meet evidence threshold
5.4.1 | LEVEL 2 | semi_auto | Output and I/O buffers have sufficient V-T tables | NA | NA=1. No V-T waveform tables parsed
5.4.2 | LEVEL 2 | semi_auto | V-T tables have reasonable point distribution | NA | NA=1. No V-T waveform tables parsed
5.4.3 | LEVEL 3 | semi_auto | V-T table duration is not excessive | NA | NA=1. No V-T waveform tables parsed
5.4.4 | LEVEL 2 | semi_auto | V-T table endpoints match fixture voltages | NA | NA=1. No V-T waveform tables parsed
5.5.1 | LEVEL 2 | auto | [Ramp] R_load present if value other than 50 ohms | NA | No generated result for this scope; item appears not applicable or no section was present.
5.5.2 | LEVEL 2 | semi_auto | [Ramp] typ/min/max order is correct | NA | NA=1. No [Ramp] data parsed
5.5.3 | LEVEL 2 | auto | [Ramp] dV value is consistent with I-V table calculations | NA | No generated result for this scope; item appears not applicable or no section was present.
5.5.4 | LEVEL 2 | semi_auto | [Ramp] dt is consistent with 20%-80% crossing time | NA | NA=1. Ramp or V-T waveform data absent
5.6.1 | LEVEL 3 | manual | [Model Spec] Vmeas and Vref used if typ/min/max variation | MANUAL REVIEW | Manual review required: Requires deciding whether Vmeas/Vref variation exists across corners.
5.6.2 | LEVEL 3 | semi_auto | Vref consistent for Open-drain, Open-source, and ECL Model_types | NA | NA=1. Model_type=Input does not require this Vref consistency evidence

## model DM_ODT240_4800
MODEL: | DM_ODT240_4800
IQ Level: | IQ3
Exception:
Correlation:
Model type | Input
Components
Waveform tables | 0
Has pullup | No
Has pulldown | No
Has ramp | No
Zout pulldown typ/min/max | NA / NA / NA
Zout pullup typ/min/max | NA / NA / NA
In column PASS/FAIL below, generated results are filled from the QA report.
MANUAL REVIEW means the item needs external evidence or reviewer judgement.
IQ Spec Reference | IQ Level | Automation | Description | PASS/FAIL | Comments
5.1.1 | LEVEL 2 | semi_auto | [Model] parameters have correct typ/min/max order | PASS | PASS=1. 4 model parameter set(s) have typ/min/max order evidence: C_comp_power_clamp; C_comp_gnd_clamp
5.1.2 | LEVEL 2 | semi_auto | [Model] C_comp is reasonable | PASS | PASS=1. C_comp evidence is positive and within review threshold: C_comp_power_clamp; C_comp_gnd_clamp
5.1.3 | LEVEL 2 | manual | [Temperature Range] is reasonable | MANUAL REVIEW | Manual review required: Requires extraction conditions, technology behavior, and datasheet operating temperature comparison.
5.1.4 | LEVEL 2 | semi_auto | [Voltage Range] or [* Reference] is reasonable | PASS | PASS=1. Voltage/reference evidence parsed, defaults resolved, and basic consistency looks reasonable: Voltage Range: typ=1.1V, min=1.045V, max=1.155V (explicit); Pullup Reference: typ=1.1V, min=1.045V, max=1.155V (default from Voltage Range)
5.2.1 | LEVEL 3 | manual | [Model] Vinl and Vinh reasonable | MANUAL REVIEW | Manual review required: Requires comparing thresholds against datasheet and Vmeas intent.
5.2.2 | LEVEL 3 | manual | [Model Spec] Vinl and Vinh reasonable | MANUAL REVIEW | Manual review required: Requires datasheet threshold ranges and supply variation interpretation.
5.2.3 | LEVEL 3 | manual | [Model Spec] Vinl+/- and Vinh+/- complete and reasonable | MANUAL REVIEW | Manual review required: Requires datasheet/hysteresis intent plus comment review for exceptions.
5.2.5 | LEVEL 2 | manual | [Model Spec] S_Overshoot subparameters complete and match data sheet | MANUAL REVIEW | Manual review required: Requires datasheet functional overshoot limits.
5.2.6 | LEVEL 2 | semi_auto | [Model Spec] S_Overshoot subparameters track typ/min/max | NA | NA=1. No [Model Spec] S_Overshoot data parsed
5.2.7 | LEVEL 2 | manual | [Model Spec] D_Overshoot_* subparameters complete and match data sheet | MANUAL REVIEW | Manual review required: Requires datasheet dynamic overshoot limits and documented conversion method.
5.2.8 | LEVEL 2 | semi_auto | [Model Spec] D_Overshoot_* subparameters track typ/min/max | NA | NA=1. No [Model Spec] D_Overshoot data parsed
5.2.9 | LEVEL 3 | manual | [Receiver Thresholds] Vth present and matches data sheet, if needed | MANUAL REVIEW | Manual review required: Requires datasheet timing threshold and receiver-threshold applicability.
5.2.10 | LEVEL 3 | manual | [Receiver Thresholds] Vth_min and Vth_max present and match data sheet, if needed | MANUAL REVIEW | Manual review required: Requires datasheet Vth tolerance interpretation.
5.2.11 | LEVEL 3 | manual | [Receiver Thresholds] Vinh_ac, Vinl_ac present and match data sheet, if needed | MANUAL REVIEW | Manual review required: Requires datasheet AC threshold values and offset conversion review.
5.2.12 | LEVEL 3 | manual | [Receiver Thresholds] Vinh_dc, Vinl_dc present and match data sheet, if needed | MANUAL REVIEW | Manual review required: Requires datasheet DC threshold values and offset conversion review.
5.2.13 | LEVEL 3 | manual | [Receiver Thresholds] Tslew_ac/Tdiffslew_ac present and match data sheet, if needed | MANUAL REVIEW | Manual review required: Requires datasheet slew-limit values and differential/single-ended applicability.
5.2.14 | LEVEL 3 | manual | [Receiver Thresholds] Threshold_sensitivity and Ext_ref present and match data sheet, if needed | MANUAL REVIEW | Manual review required: Requires datasheet/reference-supply behavior.
5.3.1 | LEVEL 2 | auto | I-V tables have correct typ/min/max order | PASS | PASS=2. [GND Clamp] rows are voltage/typ/min/max ¦ [POWER Clamp] rows are voltage/typ/min/max
5.3.2 | LEVEL 2 | auto | [Pullup] voltage sweep range is correct | NA | NA=1. Model_type=Input has no required [Pullup] table - NA
5.3.3 | LEVEL 2 | auto | [Pulldown] voltage sweep range is correct | NA | NA=1. Model_type=Input has no required [Pulldown] table - NA
5.3.4 | LEVEL 2 | auto | [POWER Clamp] voltage sweep range is correct | PASS | PASS=1. [POWER Clamp] voltage sweep OK (-1.1V to 2.2V)
5.3.5 | LEVEL 2 | auto | [GND Clamp] voltage sweep range is correct | PASS | PASS=1. [GND Clamp] voltage sweep OK (-1.1V to 2.2V)
5.3.6 | LEVEL 2 | semi_auto | I-V tables do not exhibit stair-stepping | PASS | PASS=1. I-V stair-step roughness evidence is within threshold
5.3.7 | LEVEL 2 | auto | Combined I-V tables are monotonic | PASS | PASS=2. [Pulldown] + [GND Clamp] combined curve monotonicity OK (nondecreasing, 97 sample point(s)) ¦ [Pullup] + [POWER Clamp] combined curve monotonicity OK (nonincreasing, 95 sample point(s))
5.3.8 | LEVEL 2 | auto | [Pulldown] I-V tables pass through zero/zero | NA | NA=1. Model_type=Input has no required [Pulldown] table - NA
5.3.9 | LEVEL 2 | auto | [Pullup] I-V tables pass through zero/zero | NA | NA=1. Model_type=Input has no required [Pullup] table - NA
5.3.10 | LEVEL 2 | semi_auto | No leakage current in clamp I-V tables | REVIEW | WARN=1. Clamp leakage evidence needs review: [POWER Clamp]: I(0V)=1.45 uA
5.3.11 | LEVEL 2 | manual | I-V behavior not double-counted | MANUAL REVIEW | Manual review required: Double-counting of clamp, driver, and termination behavior needs curve/context review.
5.3.12 | LEVEL 2 | manual | On-die termination modeling documented | MANUAL REVIEW | Manual review required: Requires documentation review for on-die termination modeling method.
5.3.13 | LEVEL 2 | auto | ECL models I-V tables swept from -Vcc to +2 * Vcc. | NA | No generated result for this scope; item appears not applicable or no section was present.
5.3.14 | LEVEL 2 | semi_auto | Point distributions in I-V tables should be sufficient | PASS | PASS=1. I-V point counts meet evidence threshold
5.4.1 | LEVEL 2 | semi_auto | Output and I/O buffers have sufficient V-T tables | NA | NA=1. No V-T waveform tables parsed
5.4.2 | LEVEL 2 | semi_auto | V-T tables have reasonable point distribution | NA | NA=1. No V-T waveform tables parsed
5.4.3 | LEVEL 3 | semi_auto | V-T table duration is not excessive | NA | NA=1. No V-T waveform tables parsed
5.4.4 | LEVEL 2 | semi_auto | V-T table endpoints match fixture voltages | NA | NA=1. No V-T waveform tables parsed
5.5.1 | LEVEL 2 | auto | [Ramp] R_load present if value other than 50 ohms | NA | No generated result for this scope; item appears not applicable or no section was present.
5.5.2 | LEVEL 2 | semi_auto | [Ramp] typ/min/max order is correct | NA | NA=1. No [Ramp] data parsed
5.5.3 | LEVEL 2 | auto | [Ramp] dV value is consistent with I-V table calculations | NA | No generated result for this scope; item appears not applicable or no section was present.
5.5.4 | LEVEL 2 | semi_auto | [Ramp] dt is consistent with 20%-80% crossing time | NA | NA=1. Ramp or V-T waveform data absent
5.6.1 | LEVEL 3 | manual | [Model Spec] Vmeas and Vref used if typ/min/max variation | MANUAL REVIEW | Manual review required: Requires deciding whether Vmeas/Vref variation exists across corners.
5.6.2 | LEVEL 3 | semi_auto | Vref consistent for Open-drain, Open-source, and ECL Model_types | NA | NA=1. Model_type=Input does not require this Vref consistency evidence

## model LBDQ_34_4800
MODEL: | LBDQ_34_4800
IQ Level: | IQ3
Exception:
Correlation:
Model type | 3-state
Components
Waveform tables | 4
Has pullup | Yes
Has pulldown | Yes
Has ramp | Yes
Zout pulldown typ/min/max | 23.6 ohm / 25.1 ohm / 23.2 ohm
Zout pullup typ/min/max | 39 ohm / 41.3 ohm / 37.2 ohm
In column PASS/FAIL below, generated results are filled from the QA report.
MANUAL REVIEW means the item needs external evidence or reviewer judgement.
IQ Spec Reference | IQ Level | Automation | Description | PASS/FAIL | Comments
5.1.1 | LEVEL 2 | semi_auto | [Model] parameters have correct typ/min/max order | PASS | PASS=1. 4 model parameter set(s) have typ/min/max order evidence: C_comp_pullup; C_comp_pulldown
5.1.2 | LEVEL 2 | semi_auto | [Model] C_comp is reasonable | PASS | PASS=1. C_comp evidence is positive and within review threshold: C_comp_pullup; C_comp_pulldown
5.1.3 | LEVEL 2 | manual | [Temperature Range] is reasonable | MANUAL REVIEW | Manual review required: Requires extraction conditions, technology behavior, and datasheet operating temperature comparison.
5.1.4 | LEVEL 2 | semi_auto | [Voltage Range] or [* Reference] is reasonable | PASS | PASS=1. Voltage/reference evidence parsed, defaults resolved, and basic consistency looks reasonable: Voltage Range: typ=1.1V, min=1.045V, max=1.155V (explicit); Pullup Reference: typ=1.1V, min=1.045V, max=1.155V (default from Voltage Range)
5.2.1 | LEVEL 3 | manual | [Model] Vinl and Vinh reasonable | MANUAL REVIEW | Manual review required: Requires comparing thresholds against datasheet and Vmeas intent.
5.2.2 | LEVEL 3 | manual | [Model Spec] Vinl and Vinh reasonable | MANUAL REVIEW | Manual review required: Requires datasheet threshold ranges and supply variation interpretation.
5.2.3 | LEVEL 3 | manual | [Model Spec] Vinl+/- and Vinh+/- complete and reasonable | MANUAL REVIEW | Manual review required: Requires datasheet/hysteresis intent plus comment review for exceptions.
5.2.5 | LEVEL 2 | manual | [Model Spec] S_Overshoot subparameters complete and match data sheet | MANUAL REVIEW | Manual review required: Requires datasheet functional overshoot limits.
5.2.6 | LEVEL 2 | semi_auto | [Model Spec] S_Overshoot subparameters track typ/min/max | NA | NA=1. No complete S_Overshoot typ/min/max values parsed
5.2.7 | LEVEL 2 | manual | [Model Spec] D_Overshoot_* subparameters complete and match data sheet | MANUAL REVIEW | Manual review required: Requires datasheet dynamic overshoot limits and documented conversion method.
5.2.8 | LEVEL 2 | semi_auto | [Model Spec] D_Overshoot_* subparameters track typ/min/max | NA | NA=1. No complete D_Overshoot typ/min/max values parsed
5.2.9 | LEVEL 3 | manual | [Receiver Thresholds] Vth present and matches data sheet, if needed | MANUAL REVIEW | Manual review required: Requires datasheet timing threshold and receiver-threshold applicability.
5.2.10 | LEVEL 3 | manual | [Receiver Thresholds] Vth_min and Vth_max present and match data sheet, if needed | MANUAL REVIEW | Manual review required: Requires datasheet Vth tolerance interpretation.
5.2.11 | LEVEL 3 | manual | [Receiver Thresholds] Vinh_ac, Vinl_ac present and match data sheet, if needed | MANUAL REVIEW | Manual review required: Requires datasheet AC threshold values and offset conversion review.
5.2.12 | LEVEL 3 | manual | [Receiver Thresholds] Vinh_dc, Vinl_dc present and match data sheet, if needed | MANUAL REVIEW | Manual review required: Requires datasheet DC threshold values and offset conversion review.
5.2.13 | LEVEL 3 | manual | [Receiver Thresholds] Tslew_ac/Tdiffslew_ac present and match data sheet, if needed | MANUAL REVIEW | Manual review required: Requires datasheet slew-limit values and differential/single-ended applicability.
5.2.14 | LEVEL 3 | manual | [Receiver Thresholds] Threshold_sensitivity and Ext_ref present and match data sheet, if needed | MANUAL REVIEW | Manual review required: Requires datasheet/reference-supply behavior.
5.3.1 | LEVEL 2 | auto | I-V tables have correct typ/min/max order | PASS | PASS=4. [Pulldown] rows are voltage/typ/min/max with expected active-region corner ordering ¦ [Pullup] rows are voltage/typ/min/max with expected active-region corner ordering ¦ [GND Clamp] rows are voltage/typ/min/max ¦ [POWER Clamp] rows are voltage/typ/min/max
5.3.2 | LEVEL 2 | auto | [Pullup] voltage sweep range is correct | PASS | PASS=1. [Pullup] voltage sweep OK (-1.1V to 2.2V)
5.3.3 | LEVEL 2 | auto | [Pulldown] voltage sweep range is correct | PASS | PASS=1. [Pulldown] voltage sweep OK (-1.1V to 2.2V)
5.3.4 | LEVEL 2 | auto | [POWER Clamp] voltage sweep range is correct | PASS | PASS=1. [POWER Clamp] voltage sweep OK (-1.1V to 2.2V)
5.3.5 | LEVEL 2 | auto | [GND Clamp] voltage sweep range is correct | PASS | PASS=1. [GND Clamp] voltage sweep OK (-1.1V to 2.2V)
5.3.6 | LEVEL 2 | semi_auto | I-V tables do not exhibit stair-stepping | PASS | PASS=1. I-V stair-step roughness evidence is within threshold
5.3.7 | LEVEL 2 | auto | Combined I-V tables are monotonic | PASS | PASS=2. [Pulldown] + [GND Clamp] combined curve monotonicity OK (nondecreasing, 176 sample point(s)) ¦ [Pullup] + [POWER Clamp] combined curve monotonicity OK (nonincreasing, 176 sample point(s))
5.3.8 | LEVEL 2 | auto | [Pulldown] I-V tables pass through zero/zero | REVIEW | WARN=1. [Pulldown] zero-current condition at 0V needs review: col 1: -2.96uA, pass limit +/-1uA
5.3.9 | LEVEL 2 | auto | [Pullup] I-V tables pass through zero/zero | REVIEW | WARN=1. [Pullup] zero-current condition at 0V needs review: col 1: 2.33uA, pass limit +/-1uA
5.3.10 | LEVEL 2 | semi_auto | No leakage current in clamp I-V tables | REVIEW | WARN=1. Clamp leakage evidence needs review: [POWER Clamp]: I(0V)=1.45 uA
5.3.11 | LEVEL 2 | manual | I-V behavior not double-counted | MANUAL REVIEW | Manual review required: Double-counting of clamp, driver, and termination behavior needs curve/context review.
5.3.12 | LEVEL 2 | manual | On-die termination modeling documented | MANUAL REVIEW | Manual review required: Requires documentation review for on-die termination modeling method.
5.3.13 | LEVEL 2 | auto | ECL models I-V tables swept from -Vcc to +2 * Vcc. | NA | No generated result for this scope; item appears not applicable or no section was present.
5.3.14 | LEVEL 2 | semi_auto | Point distributions in I-V tables should be sufficient | PASS | PASS=1. I-V point counts meet evidence threshold
5.4.1 | LEVEL 2 | semi_auto | Output and I/O buffers have sufficient V-T tables | PASS | PASS=1. V-T waveform evidence includes 2 rising and 2 falling table(s)
5.4.2 | LEVEL 2 | semi_auto | V-T tables have reasonable point distribution | PASS | PASS=1. V-T point counts meet evidence threshold
5.4.3 | LEVEL 3 | semi_auto | V-T table duration is not excessive | PASS | PASS=1. V-T duration evidence is within threshold
5.4.4 | LEVEL 2 | semi_auto | V-T table endpoints match fixture voltages | PASS | PASS=1. V-T endpoint fixture evidence is within threshold
5.5.1 | LEVEL 2 | auto | [Ramp] R_load present if value other than 50 ohms | PASS | PASS=1. R_load = 50.0Ω documented
5.5.2 | LEVEL 2 | semi_auto | [Ramp] typ/min/max order is correct | PASS | PASS=1. Ramp typ/min/max slew order evidence is ordered: dV/dt_r; dV/dt_f
5.5.3 | LEVEL 2 | auto | [Ramp] dV value is consistent with I-V table calculations | PASS | PASS=1. [Ramp] rising/falling dV values are consistent with per-corner I-V load-line estimates: Rise dV/typ: ramp=0.3706V, expected≈0.3708V from Vhigh=0.6181V, Vlow=4.457e-05V, error=0.0% (push-pull fixture=0V); Rise dV/min: ramp=0.343V, expected≈0.3595V from Vhigh=0.5991V, Vlow=5.46e-06V, error=4.6% (push-pull fixture=0V)
5.5.4 | LEVEL 2 | semi_auto | [Ramp] dt is consistent with 20%-80% crossing time | PASS | PASS=1. Ramp dt evidence is near V-T 20-80% crossing span: avg Ramp dt=3.731e-11s, avg V-T 20-80% span=3.312e-11s, diff=12.7%
5.6.1 | LEVEL 3 | manual | [Model Spec] Vmeas and Vref used if typ/min/max variation | MANUAL REVIEW | Manual review required: Requires deciding whether Vmeas/Vref variation exists across corners.
5.6.2 | LEVEL 3 | semi_auto | Vref consistent for Open-drain, Open-source, and ECL Model_types | NA | NA=1. Model_type=3-state does not require this Vref consistency evidence

## model LBDQ_ODTOFF_4800
MODEL: | LBDQ_ODTOFF_4800
IQ Level: | IQ3
Exception:
Correlation:
Model type | Terminator
Components
Waveform tables | 0
Has pullup | No
Has pulldown | No
Has ramp | No
Zout pulldown typ/min/max | NA / NA / NA
Zout pullup typ/min/max | NA / NA / NA
In column PASS/FAIL below, generated results are filled from the QA report.
MANUAL REVIEW means the item needs external evidence or reviewer judgement.
IQ Spec Reference | IQ Level | Automation | Description | PASS/FAIL | Comments
5.1.1 | LEVEL 2 | semi_auto | [Model] parameters have correct typ/min/max order | PASS | PASS=1. 4 model parameter set(s) have typ/min/max order evidence: C_comp_power_clamp; C_comp_gnd_clamp
5.1.2 | LEVEL 2 | semi_auto | [Model] C_comp is reasonable | PASS | PASS=1. C_comp evidence is positive and within review threshold: C_comp_power_clamp; C_comp_gnd_clamp
5.1.3 | LEVEL 2 | manual | [Temperature Range] is reasonable | MANUAL REVIEW | Manual review required: Requires extraction conditions, technology behavior, and datasheet operating temperature comparison.
5.1.4 | LEVEL 2 | semi_auto | [Voltage Range] or [* Reference] is reasonable | PASS | PASS=1. Voltage/reference evidence parsed, defaults resolved, and basic consistency looks reasonable: Voltage Range: typ=1.1V, min=1.045V, max=1.155V (explicit); Pullup Reference: typ=1.1V, min=1.045V, max=1.155V (default from Voltage Range)
5.2.1 | LEVEL 3 | manual | [Model] Vinl and Vinh reasonable | MANUAL REVIEW | Manual review required: Requires comparing thresholds against datasheet and Vmeas intent.
5.2.2 | LEVEL 3 | manual | [Model Spec] Vinl and Vinh reasonable | MANUAL REVIEW | Manual review required: Requires datasheet threshold ranges and supply variation interpretation.
5.2.3 | LEVEL 3 | manual | [Model Spec] Vinl+/- and Vinh+/- complete and reasonable | MANUAL REVIEW | Manual review required: Requires datasheet/hysteresis intent plus comment review for exceptions.
5.2.5 | LEVEL 2 | manual | [Model Spec] S_Overshoot subparameters complete and match data sheet | MANUAL REVIEW | Manual review required: Requires datasheet functional overshoot limits.
5.2.6 | LEVEL 2 | semi_auto | [Model Spec] S_Overshoot subparameters track typ/min/max | NA | NA=1. No [Model Spec] S_Overshoot data parsed
5.2.7 | LEVEL 2 | manual | [Model Spec] D_Overshoot_* subparameters complete and match data sheet | MANUAL REVIEW | Manual review required: Requires datasheet dynamic overshoot limits and documented conversion method.
5.2.8 | LEVEL 2 | semi_auto | [Model Spec] D_Overshoot_* subparameters track typ/min/max | NA | NA=1. No [Model Spec] D_Overshoot data parsed
5.2.9 | LEVEL 3 | manual | [Receiver Thresholds] Vth present and matches data sheet, if needed | MANUAL REVIEW | Manual review required: Requires datasheet timing threshold and receiver-threshold applicability.
5.2.10 | LEVEL 3 | manual | [Receiver Thresholds] Vth_min and Vth_max present and match data sheet, if needed | MANUAL REVIEW | Manual review required: Requires datasheet Vth tolerance interpretation.
5.2.11 | LEVEL 3 | manual | [Receiver Thresholds] Vinh_ac, Vinl_ac present and match data sheet, if needed | MANUAL REVIEW | Manual review required: Requires datasheet AC threshold values and offset conversion review.
5.2.12 | LEVEL 3 | manual | [Receiver Thresholds] Vinh_dc, Vinl_dc present and match data sheet, if needed | MANUAL REVIEW | Manual review required: Requires datasheet DC threshold values and offset conversion review.
5.2.13 | LEVEL 3 | manual | [Receiver Thresholds] Tslew_ac/Tdiffslew_ac present and match data sheet, if needed | MANUAL REVIEW | Manual review required: Requires datasheet slew-limit values and differential/single-ended applicability.
5.2.14 | LEVEL 3 | manual | [Receiver Thresholds] Threshold_sensitivity and Ext_ref present and match data sheet, if needed | MANUAL REVIEW | Manual review required: Requires datasheet/reference-supply behavior.
5.3.1 | LEVEL 2 | auto | I-V tables have correct typ/min/max order | PASS | PASS=2. [GND Clamp] rows are voltage/typ/min/max ¦ [POWER Clamp] rows are voltage/typ/min/max
5.3.2 | LEVEL 2 | auto | [Pullup] voltage sweep range is correct | NA | NA=1. Model_type=Terminator has no required [Pullup] table - NA
5.3.3 | LEVEL 2 | auto | [Pulldown] voltage sweep range is correct | NA | NA=1. Model_type=Terminator has no required [Pulldown] table - NA
5.3.4 | LEVEL 2 | auto | [POWER Clamp] voltage sweep range is correct | PASS | PASS=1. [POWER Clamp] voltage sweep OK (-1.1V to 2.2V)
5.3.5 | LEVEL 2 | auto | [GND Clamp] voltage sweep range is correct | PASS | PASS=1. [GND Clamp] voltage sweep OK (-1.1V to 2.2V)
5.3.6 | LEVEL 2 | semi_auto | I-V tables do not exhibit stair-stepping | PASS | PASS=1. I-V stair-step roughness evidence is within threshold
5.3.7 | LEVEL 2 | auto | Combined I-V tables are monotonic | PASS | PASS=2. [Pulldown] + [GND Clamp] combined curve monotonicity OK (nondecreasing, 97 sample point(s)) ¦ [Pullup] + [POWER Clamp] combined curve monotonicity OK (nonincreasing, 95 sample point(s))
5.3.8 | LEVEL 2 | auto | [Pulldown] I-V tables pass through zero/zero | NA | NA=1. Model_type=Terminator has no required [Pulldown] table - NA
5.3.9 | LEVEL 2 | auto | [Pullup] I-V tables pass through zero/zero | NA | NA=1. Model_type=Terminator has no required [Pullup] table - NA
5.3.10 | LEVEL 2 | semi_auto | No leakage current in clamp I-V tables | REVIEW | WARN=1. Clamp leakage evidence needs review: [POWER Clamp]: I(0V)=1.45 uA
5.3.11 | LEVEL 2 | manual | I-V behavior not double-counted | MANUAL REVIEW | Manual review required: Double-counting of clamp, driver, and termination behavior needs curve/context review.
5.3.12 | LEVEL 2 | manual | On-die termination modeling documented | MANUAL REVIEW | Manual review required: Requires documentation review for on-die termination modeling method.
5.3.13 | LEVEL 2 | auto | ECL models I-V tables swept from -Vcc to +2 * Vcc. | NA | No generated result for this scope; item appears not applicable or no section was present.
5.3.14 | LEVEL 2 | semi_auto | Point distributions in I-V tables should be sufficient | PASS | PASS=1. I-V point counts meet evidence threshold
5.4.1 | LEVEL 2 | semi_auto | Output and I/O buffers have sufficient V-T tables | NA | NA=1. No V-T waveform tables parsed
5.4.2 | LEVEL 2 | semi_auto | V-T tables have reasonable point distribution | NA | NA=1. No V-T waveform tables parsed
5.4.3 | LEVEL 3 | semi_auto | V-T table duration is not excessive | NA | NA=1. No V-T waveform tables parsed
5.4.4 | LEVEL 2 | semi_auto | V-T table endpoints match fixture voltages | NA | NA=1. No V-T waveform tables parsed
5.5.1 | LEVEL 2 | auto | [Ramp] R_load present if value other than 50 ohms | NA | No generated result for this scope; item appears not applicable or no section was present.
5.5.2 | LEVEL 2 | semi_auto | [Ramp] typ/min/max order is correct | NA | NA=1. No [Ramp] data parsed
5.5.3 | LEVEL 2 | auto | [Ramp] dV value is consistent with I-V table calculations | NA | No generated result for this scope; item appears not applicable or no section was present.
5.5.4 | LEVEL 2 | semi_auto | [Ramp] dt is consistent with 20%-80% crossing time | NA | NA=1. Ramp or V-T waveform data absent
5.6.1 | LEVEL 3 | manual | [Model Spec] Vmeas and Vref used if typ/min/max variation | MANUAL REVIEW | Manual review required: Requires deciding whether Vmeas/Vref variation exists across corners.
5.6.2 | LEVEL 3 | semi_auto | Vref consistent for Open-drain, Open-source, and ECL Model_types | NA | NA=1. Model_type=Terminator does not require this Vref consistency evidence

## model LBDQ_ODT48_4800
MODEL: | LBDQ_ODT48_4800
IQ Level: | IQ3
Exception:
Correlation:
Model type | Terminator
Components
Waveform tables | 0
Has pullup | No
Has pulldown | No
Has ramp | No
Zout pulldown typ/min/max | NA / NA / NA
Zout pullup typ/min/max | NA / NA / NA
In column PASS/FAIL below, generated results are filled from the QA report.
MANUAL REVIEW means the item needs external evidence or reviewer judgement.
IQ Spec Reference | IQ Level | Automation | Description | PASS/FAIL | Comments
5.1.1 | LEVEL 2 | semi_auto | [Model] parameters have correct typ/min/max order | PASS | PASS=1. 4 model parameter set(s) have typ/min/max order evidence: C_comp_power_clamp; C_comp_gnd_clamp
5.1.2 | LEVEL 2 | semi_auto | [Model] C_comp is reasonable | PASS | PASS=1. C_comp evidence is positive and within review threshold: C_comp_power_clamp; C_comp_gnd_clamp
5.1.3 | LEVEL 2 | manual | [Temperature Range] is reasonable | MANUAL REVIEW | Manual review required: Requires extraction conditions, technology behavior, and datasheet operating temperature comparison.
5.1.4 | LEVEL 2 | semi_auto | [Voltage Range] or [* Reference] is reasonable | PASS | PASS=1. Voltage/reference evidence parsed, defaults resolved, and basic consistency looks reasonable: Voltage Range: typ=1.1V, min=1.045V, max=1.155V (explicit); Pullup Reference: typ=1.1V, min=1.045V, max=1.155V (default from Voltage Range)
5.2.1 | LEVEL 3 | manual | [Model] Vinl and Vinh reasonable | MANUAL REVIEW | Manual review required: Requires comparing thresholds against datasheet and Vmeas intent.
5.2.2 | LEVEL 3 | manual | [Model Spec] Vinl and Vinh reasonable | MANUAL REVIEW | Manual review required: Requires datasheet threshold ranges and supply variation interpretation.
5.2.3 | LEVEL 3 | manual | [Model Spec] Vinl+/- and Vinh+/- complete and reasonable | MANUAL REVIEW | Manual review required: Requires datasheet/hysteresis intent plus comment review for exceptions.
5.2.5 | LEVEL 2 | manual | [Model Spec] S_Overshoot subparameters complete and match data sheet | MANUAL REVIEW | Manual review required: Requires datasheet functional overshoot limits.
5.2.6 | LEVEL 2 | semi_auto | [Model Spec] S_Overshoot subparameters track typ/min/max | NA | NA=1. No [Model Spec] S_Overshoot data parsed
5.2.7 | LEVEL 2 | manual | [Model Spec] D_Overshoot_* subparameters complete and match data sheet | MANUAL REVIEW | Manual review required: Requires datasheet dynamic overshoot limits and documented conversion method.
5.2.8 | LEVEL 2 | semi_auto | [Model Spec] D_Overshoot_* subparameters track typ/min/max | NA | NA=1. No [Model Spec] D_Overshoot data parsed
5.2.9 | LEVEL 3 | manual | [Receiver Thresholds] Vth present and matches data sheet, if needed | MANUAL REVIEW | Manual review required: Requires datasheet timing threshold and receiver-threshold applicability.
5.2.10 | LEVEL 3 | manual | [Receiver Thresholds] Vth_min and Vth_max present and match data sheet, if needed | MANUAL REVIEW | Manual review required: Requires datasheet Vth tolerance interpretation.
5.2.11 | LEVEL 3 | manual | [Receiver Thresholds] Vinh_ac, Vinl_ac present and match data sheet, if needed | MANUAL REVIEW | Manual review required: Requires datasheet AC threshold values and offset conversion review.
5.2.12 | LEVEL 3 | manual | [Receiver Thresholds] Vinh_dc, Vinl_dc present and match data sheet, if needed | MANUAL REVIEW | Manual review required: Requires datasheet DC threshold values and offset conversion review.
5.2.13 | LEVEL 3 | manual | [Receiver Thresholds] Tslew_ac/Tdiffslew_ac present and match data sheet, if needed | MANUAL REVIEW | Manual review required: Requires datasheet slew-limit values and differential/single-ended applicability.
5.2.14 | LEVEL 3 | manual | [Receiver Thresholds] Threshold_sensitivity and Ext_ref present and match data sheet, if needed | MANUAL REVIEW | Manual review required: Requires datasheet/reference-supply behavior.
5.3.1 | LEVEL 2 | auto | I-V tables have correct typ/min/max order | PASS | PASS=2. [GND Clamp] rows are voltage/typ/min/max ¦ [POWER Clamp] rows are voltage/typ/min/max
5.3.2 | LEVEL 2 | auto | [Pullup] voltage sweep range is correct | NA | NA=1. Model_type=Terminator has no required [Pullup] table - NA
5.3.3 | LEVEL 2 | auto | [Pulldown] voltage sweep range is correct | NA | NA=1. Model_type=Terminator has no required [Pulldown] table - NA
5.3.4 | LEVEL 2 | auto | [POWER Clamp] voltage sweep range is correct | PASS | PASS=1. [POWER Clamp] voltage sweep OK (-1.1V to 2.2V)
5.3.5 | LEVEL 2 | auto | [GND Clamp] voltage sweep range is correct | PASS | PASS=1. [GND Clamp] voltage sweep OK (-1.1V to 2.2V)
5.3.6 | LEVEL 2 | semi_auto | I-V tables do not exhibit stair-stepping | PASS | PASS=1. I-V stair-step roughness evidence is within threshold
5.3.7 | LEVEL 2 | auto | Combined I-V tables are monotonic | PASS | PASS=2. [Pulldown] + [GND Clamp] combined curve monotonicity OK (nondecreasing, 97 sample point(s)) ¦ [Pullup] + [POWER Clamp] combined curve monotonicity OK (nonincreasing, 95 sample point(s))
5.3.8 | LEVEL 2 | auto | [Pulldown] I-V tables pass through zero/zero | NA | NA=1. Model_type=Terminator has no required [Pulldown] table - NA
5.3.9 | LEVEL 2 | auto | [Pullup] I-V tables pass through zero/zero | NA | NA=1. Model_type=Terminator has no required [Pullup] table - NA
5.3.10 | LEVEL 2 | semi_auto | No leakage current in clamp I-V tables | REVIEW | WARN=1. Clamp leakage evidence needs review: [POWER Clamp]: I(0V)=1.45 uA
5.3.11 | LEVEL 2 | manual | I-V behavior not double-counted | MANUAL REVIEW | Manual review required: Double-counting of clamp, driver, and termination behavior needs curve/context review.
5.3.12 | LEVEL 2 | manual | On-die termination modeling documented | MANUAL REVIEW | Manual review required: Requires documentation review for on-die termination modeling method.
5.3.13 | LEVEL 2 | auto | ECL models I-V tables swept from -Vcc to +2 * Vcc. | NA | No generated result for this scope; item appears not applicable or no section was present.
5.3.14 | LEVEL 2 | semi_auto | Point distributions in I-V tables should be sufficient | PASS | PASS=1. I-V point counts meet evidence threshold
5.4.1 | LEVEL 2 | semi_auto | Output and I/O buffers have sufficient V-T tables | NA | NA=1. No V-T waveform tables parsed
5.4.2 | LEVEL 2 | semi_auto | V-T tables have reasonable point distribution | NA | NA=1. No V-T waveform tables parsed
5.4.3 | LEVEL 3 | semi_auto | V-T table duration is not excessive | NA | NA=1. No V-T waveform tables parsed
5.4.4 | LEVEL 2 | semi_auto | V-T table endpoints match fixture voltages | NA | NA=1. No V-T waveform tables parsed
5.5.1 | LEVEL 2 | auto | [Ramp] R_load present if value other than 50 ohms | NA | No generated result for this scope; item appears not applicable or no section was present.
5.5.2 | LEVEL 2 | semi_auto | [Ramp] typ/min/max order is correct | NA | NA=1. No [Ramp] data parsed
5.5.3 | LEVEL 2 | auto | [Ramp] dV value is consistent with I-V table calculations | NA | No generated result for this scope; item appears not applicable or no section was present.
5.5.4 | LEVEL 2 | semi_auto | [Ramp] dt is consistent with 20%-80% crossing time | NA | NA=1. Ramp or V-T waveform data absent
5.6.1 | LEVEL 3 | manual | [Model Spec] Vmeas and Vref used if typ/min/max variation | MANUAL REVIEW | Manual review required: Requires deciding whether Vmeas/Vref variation exists across corners.
5.6.2 | LEVEL 3 | semi_auto | Vref consistent for Open-drain, Open-source, and ECL Model_types | NA | NA=1. Model_type=Terminator does not require this Vref consistency evidence

## model CA_INPUT_ODTOFF_4800
MODEL: | CA_INPUT_ODTOFF_4800
IQ Level: | IQ3
Exception:
Correlation:
Model type | Input
Components
Waveform tables | 0
Has pullup | No
Has pulldown | No
Has ramp | No
Zout pulldown typ/min/max | NA / NA / NA
Zout pullup typ/min/max | NA / NA / NA
In column PASS/FAIL below, generated results are filled from the QA report.
MANUAL REVIEW means the item needs external evidence or reviewer judgement.
IQ Spec Reference | IQ Level | Automation | Description | PASS/FAIL | Comments
5.1.1 | LEVEL 2 | semi_auto | [Model] parameters have correct typ/min/max order | PASS | PASS=1. 4 model parameter set(s) have typ/min/max order evidence: C_comp_power_clamp; C_comp_gnd_clamp
5.1.2 | LEVEL 2 | semi_auto | [Model] C_comp is reasonable | PASS | PASS=1. C_comp evidence is positive and within review threshold: C_comp_power_clamp; C_comp_gnd_clamp
5.1.3 | LEVEL 2 | manual | [Temperature Range] is reasonable | MANUAL REVIEW | Manual review required: Requires extraction conditions, technology behavior, and datasheet operating temperature comparison.
5.1.4 | LEVEL 2 | semi_auto | [Voltage Range] or [* Reference] is reasonable | PASS | PASS=1. Voltage/reference evidence parsed, defaults resolved, and basic consistency looks reasonable: Voltage Range: typ=1.1V, min=1.045V, max=1.155V (explicit); Pullup Reference: typ=1.1V, min=1.045V, max=1.155V (default from Voltage Range)
5.2.1 | LEVEL 3 | manual | [Model] Vinl and Vinh reasonable | MANUAL REVIEW | Manual review required: Requires comparing thresholds against datasheet and Vmeas intent.
5.2.2 | LEVEL 3 | manual | [Model Spec] Vinl and Vinh reasonable | MANUAL REVIEW | Manual review required: Requires datasheet threshold ranges and supply variation interpretation.
5.2.3 | LEVEL 3 | manual | [Model Spec] Vinl+/- and Vinh+/- complete and reasonable | MANUAL REVIEW | Manual review required: Requires datasheet/hysteresis intent plus comment review for exceptions.
5.2.5 | LEVEL 2 | manual | [Model Spec] S_Overshoot subparameters complete and match data sheet | MANUAL REVIEW | Manual review required: Requires datasheet functional overshoot limits.
5.2.6 | LEVEL 2 | semi_auto | [Model Spec] S_Overshoot subparameters track typ/min/max | NA | NA=1. No [Model Spec] S_Overshoot data parsed
5.2.7 | LEVEL 2 | manual | [Model Spec] D_Overshoot_* subparameters complete and match data sheet | MANUAL REVIEW | Manual review required: Requires datasheet dynamic overshoot limits and documented conversion method.
5.2.8 | LEVEL 2 | semi_auto | [Model Spec] D_Overshoot_* subparameters track typ/min/max | NA | NA=1. No [Model Spec] D_Overshoot data parsed
5.2.9 | LEVEL 3 | manual | [Receiver Thresholds] Vth present and matches data sheet, if needed | MANUAL REVIEW | Manual review required: Requires datasheet timing threshold and receiver-threshold applicability.
5.2.10 | LEVEL 3 | manual | [Receiver Thresholds] Vth_min and Vth_max present and match data sheet, if needed | MANUAL REVIEW | Manual review required: Requires datasheet Vth tolerance interpretation.
5.2.11 | LEVEL 3 | manual | [Receiver Thresholds] Vinh_ac, Vinl_ac present and match data sheet, if needed | MANUAL REVIEW | Manual review required: Requires datasheet AC threshold values and offset conversion review.
5.2.12 | LEVEL 3 | manual | [Receiver Thresholds] Vinh_dc, Vinl_dc present and match data sheet, if needed | MANUAL REVIEW | Manual review required: Requires datasheet DC threshold values and offset conversion review.
5.2.13 | LEVEL 3 | manual | [Receiver Thresholds] Tslew_ac/Tdiffslew_ac present and match data sheet, if needed | MANUAL REVIEW | Manual review required: Requires datasheet slew-limit values and differential/single-ended applicability.
5.2.14 | LEVEL 3 | manual | [Receiver Thresholds] Threshold_sensitivity and Ext_ref present and match data sheet, if needed | MANUAL REVIEW | Manual review required: Requires datasheet/reference-supply behavior.
5.3.1 | LEVEL 2 | auto | I-V tables have correct typ/min/max order | PASS | PASS=2. [GND Clamp] rows are voltage/typ/min/max ¦ [POWER Clamp] rows are voltage/typ/min/max
5.3.2 | LEVEL 2 | auto | [Pullup] voltage sweep range is correct | NA | NA=1. Model_type=Input has no required [Pullup] table - NA
5.3.3 | LEVEL 2 | auto | [Pulldown] voltage sweep range is correct | NA | NA=1. Model_type=Input has no required [Pulldown] table - NA
5.3.4 | LEVEL 2 | auto | [POWER Clamp] voltage sweep range is correct | PASS | PASS=1. [POWER Clamp] voltage sweep OK (-1.1V to 2.2V)
5.3.5 | LEVEL 2 | auto | [GND Clamp] voltage sweep range is correct | PASS | PASS=1. [GND Clamp] voltage sweep OK (-1.1V to 2.2V)
5.3.6 | LEVEL 2 | semi_auto | I-V tables do not exhibit stair-stepping | PASS | PASS=1. I-V stair-step roughness evidence is within threshold
5.3.7 | LEVEL 2 | auto | Combined I-V tables are monotonic | PASS | PASS=2. [Pulldown] + [GND Clamp] combined curve monotonicity OK (nondecreasing, 98 sample point(s)) ¦ [Pullup] + [POWER Clamp] combined curve monotonicity OK (nonincreasing, 100 sample point(s))
5.3.8 | LEVEL 2 | auto | [Pulldown] I-V tables pass through zero/zero | NA | NA=1. Model_type=Input has no required [Pulldown] table - NA
5.3.9 | LEVEL 2 | auto | [Pullup] I-V tables pass through zero/zero | NA | NA=1. Model_type=Input has no required [Pullup] table - NA
5.3.10 | LEVEL 2 | semi_auto | No leakage current in clamp I-V tables | PASS | PASS=1. Clamp leakage evidence is within threshold at 0V
5.3.11 | LEVEL 2 | manual | I-V behavior not double-counted | MANUAL REVIEW | Manual review required: Double-counting of clamp, driver, and termination behavior needs curve/context review.
5.3.12 | LEVEL 2 | manual | On-die termination modeling documented | MANUAL REVIEW | Manual review required: Requires documentation review for on-die termination modeling method.
5.3.13 | LEVEL 2 | auto | ECL models I-V tables swept from -Vcc to +2 * Vcc. | NA | No generated result for this scope; item appears not applicable or no section was present.
5.3.14 | LEVEL 2 | semi_auto | Point distributions in I-V tables should be sufficient | PASS | PASS=1. I-V point counts meet evidence threshold
5.4.1 | LEVEL 2 | semi_auto | Output and I/O buffers have sufficient V-T tables | NA | NA=1. No V-T waveform tables parsed
5.4.2 | LEVEL 2 | semi_auto | V-T tables have reasonable point distribution | NA | NA=1. No V-T waveform tables parsed
5.4.3 | LEVEL 3 | semi_auto | V-T table duration is not excessive | NA | NA=1. No V-T waveform tables parsed
5.4.4 | LEVEL 2 | semi_auto | V-T table endpoints match fixture voltages | NA | NA=1. No V-T waveform tables parsed
5.5.1 | LEVEL 2 | auto | [Ramp] R_load present if value other than 50 ohms | NA | No generated result for this scope; item appears not applicable or no section was present.
5.5.2 | LEVEL 2 | semi_auto | [Ramp] typ/min/max order is correct | NA | NA=1. No [Ramp] data parsed
5.5.3 | LEVEL 2 | auto | [Ramp] dV value is consistent with I-V table calculations | NA | No generated result for this scope; item appears not applicable or no section was present.
5.5.4 | LEVEL 2 | semi_auto | [Ramp] dt is consistent with 20%-80% crossing time | NA | NA=1. Ramp or V-T waveform data absent
5.6.1 | LEVEL 3 | manual | [Model Spec] Vmeas and Vref used if typ/min/max variation | MANUAL REVIEW | Manual review required: Requires deciding whether Vmeas/Vref variation exists across corners.
5.6.2 | LEVEL 3 | semi_auto | Vref consistent for Open-drain, Open-source, and ECL Model_types | NA | NA=1. Model_type=Input does not require this Vref consistency evidence

## model CA_INPUT_ODT40_4800
MODEL: | CA_INPUT_ODT40_4800
IQ Level: | IQ3
Exception:
Correlation:
Model type | Input
Components
Waveform tables | 0
Has pullup | No
Has pulldown | No
Has ramp | No
Zout pulldown typ/min/max | NA / NA / NA
Zout pullup typ/min/max | NA / NA / NA
In column PASS/FAIL below, generated results are filled from the QA report.
MANUAL REVIEW means the item needs external evidence or reviewer judgement.
IQ Spec Reference | IQ Level | Automation | Description | PASS/FAIL | Comments
5.1.1 | LEVEL 2 | semi_auto | [Model] parameters have correct typ/min/max order | PASS | PASS=1. 4 model parameter set(s) have typ/min/max order evidence: C_comp_power_clamp; C_comp_gnd_clamp
5.1.2 | LEVEL 2 | semi_auto | [Model] C_comp is reasonable | PASS | PASS=1. C_comp evidence is positive and within review threshold: C_comp_power_clamp; C_comp_gnd_clamp
5.1.3 | LEVEL 2 | manual | [Temperature Range] is reasonable | MANUAL REVIEW | Manual review required: Requires extraction conditions, technology behavior, and datasheet operating temperature comparison.
5.1.4 | LEVEL 2 | semi_auto | [Voltage Range] or [* Reference] is reasonable | PASS | PASS=1. Voltage/reference evidence parsed, defaults resolved, and basic consistency looks reasonable: Voltage Range: typ=1.1V, min=1.045V, max=1.155V (explicit); Pullup Reference: typ=1.1V, min=1.045V, max=1.155V (default from Voltage Range)
5.2.1 | LEVEL 3 | manual | [Model] Vinl and Vinh reasonable | MANUAL REVIEW | Manual review required: Requires comparing thresholds against datasheet and Vmeas intent.
5.2.2 | LEVEL 3 | manual | [Model Spec] Vinl and Vinh reasonable | MANUAL REVIEW | Manual review required: Requires datasheet threshold ranges and supply variation interpretation.
5.2.3 | LEVEL 3 | manual | [Model Spec] Vinl+/- and Vinh+/- complete and reasonable | MANUAL REVIEW | Manual review required: Requires datasheet/hysteresis intent plus comment review for exceptions.
5.2.5 | LEVEL 2 | manual | [Model Spec] S_Overshoot subparameters complete and match data sheet | MANUAL REVIEW | Manual review required: Requires datasheet functional overshoot limits.
5.2.6 | LEVEL 2 | semi_auto | [Model Spec] S_Overshoot subparameters track typ/min/max | NA | NA=1. No [Model Spec] S_Overshoot data parsed
5.2.7 | LEVEL 2 | manual | [Model Spec] D_Overshoot_* subparameters complete and match data sheet | MANUAL REVIEW | Manual review required: Requires datasheet dynamic overshoot limits and documented conversion method.
5.2.8 | LEVEL 2 | semi_auto | [Model Spec] D_Overshoot_* subparameters track typ/min/max | NA | NA=1. No [Model Spec] D_Overshoot data parsed
5.2.9 | LEVEL 3 | manual | [Receiver Thresholds] Vth present and matches data sheet, if needed | MANUAL REVIEW | Manual review required: Requires datasheet timing threshold and receiver-threshold applicability.
5.2.10 | LEVEL 3 | manual | [Receiver Thresholds] Vth_min and Vth_max present and match data sheet, if needed | MANUAL REVIEW | Manual review required: Requires datasheet Vth tolerance interpretation.
5.2.11 | LEVEL 3 | manual | [Receiver Thresholds] Vinh_ac, Vinl_ac present and match data sheet, if needed | MANUAL REVIEW | Manual review required: Requires datasheet AC threshold values and offset conversion review.
5.2.12 | LEVEL 3 | manual | [Receiver Thresholds] Vinh_dc, Vinl_dc present and match data sheet, if needed | MANUAL REVIEW | Manual review required: Requires datasheet DC threshold values and offset conversion review.
5.2.13 | LEVEL 3 | manual | [Receiver Thresholds] Tslew_ac/Tdiffslew_ac present and match data sheet, if needed | MANUAL REVIEW | Manual review required: Requires datasheet slew-limit values and differential/single-ended applicability.
5.2.14 | LEVEL 3 | manual | [Receiver Thresholds] Threshold_sensitivity and Ext_ref present and match data sheet, if needed | MANUAL REVIEW | Manual review required: Requires datasheet/reference-supply behavior.
5.3.1 | LEVEL 2 | auto | I-V tables have correct typ/min/max order | PASS | PASS=2. [GND Clamp] rows are voltage/typ/min/max ¦ [POWER Clamp] rows are voltage/typ/min/max
5.3.2 | LEVEL 2 | auto | [Pullup] voltage sweep range is correct | NA | NA=1. Model_type=Input has no required [Pullup] table - NA
5.3.3 | LEVEL 2 | auto | [Pulldown] voltage sweep range is correct | NA | NA=1. Model_type=Input has no required [Pulldown] table - NA
5.3.4 | LEVEL 2 | auto | [POWER Clamp] voltage sweep range is correct | PASS | PASS=1. [POWER Clamp] voltage sweep OK (-1.1V to 2.2V)
5.3.5 | LEVEL 2 | auto | [GND Clamp] voltage sweep range is correct | PASS | PASS=1. [GND Clamp] voltage sweep OK (-1.1V to 2.2V)
5.3.6 | LEVEL 2 | semi_auto | I-V tables do not exhibit stair-stepping | PASS | PASS=1. I-V stair-step roughness evidence is within threshold
5.3.7 | LEVEL 2 | auto | Combined I-V tables are monotonic | PASS | PASS=2. [Pulldown] + [GND Clamp] combined curve monotonicity OK (nondecreasing, 98 sample point(s)) ¦ [Pullup] + [POWER Clamp] combined curve monotonicity OK (nonincreasing, 100 sample point(s))
5.3.8 | LEVEL 2 | auto | [Pulldown] I-V tables pass through zero/zero | NA | NA=1. Model_type=Input has no required [Pulldown] table - NA
5.3.9 | LEVEL 2 | auto | [Pullup] I-V tables pass through zero/zero | NA | NA=1. Model_type=Input has no required [Pullup] table - NA
5.3.10 | LEVEL 2 | semi_auto | No leakage current in clamp I-V tables | PASS | PASS=1. Clamp leakage evidence is within threshold at 0V
5.3.11 | LEVEL 2 | manual | I-V behavior not double-counted | MANUAL REVIEW | Manual review required: Double-counting of clamp, driver, and termination behavior needs curve/context review.
5.3.12 | LEVEL 2 | manual | On-die termination modeling documented | MANUAL REVIEW | Manual review required: Requires documentation review for on-die termination modeling method.
5.3.13 | LEVEL 2 | auto | ECL models I-V tables swept from -Vcc to +2 * Vcc. | NA | No generated result for this scope; item appears not applicable or no section was present.
5.3.14 | LEVEL 2 | semi_auto | Point distributions in I-V tables should be sufficient | PASS | PASS=1. I-V point counts meet evidence threshold
5.4.1 | LEVEL 2 | semi_auto | Output and I/O buffers have sufficient V-T tables | NA | NA=1. No V-T waveform tables parsed
5.4.2 | LEVEL 2 | semi_auto | V-T tables have reasonable point distribution | NA | NA=1. No V-T waveform tables parsed
5.4.3 | LEVEL 3 | semi_auto | V-T table duration is not excessive | NA | NA=1. No V-T waveform tables parsed
5.4.4 | LEVEL 2 | semi_auto | V-T table endpoints match fixture voltages | NA | NA=1. No V-T waveform tables parsed
5.5.1 | LEVEL 2 | auto | [Ramp] R_load present if value other than 50 ohms | NA | No generated result for this scope; item appears not applicable or no section was present.
5.5.2 | LEVEL 2 | semi_auto | [Ramp] typ/min/max order is correct | NA | NA=1. No [Ramp] data parsed
5.5.3 | LEVEL 2 | auto | [Ramp] dV value is consistent with I-V table calculations | NA | No generated result for this scope; item appears not applicable or no section was present.
5.5.4 | LEVEL 2 | semi_auto | [Ramp] dt is consistent with 20%-80% crossing time | NA | NA=1. Ramp or V-T waveform data absent
5.6.1 | LEVEL 3 | manual | [Model Spec] Vmeas and Vref used if typ/min/max variation | MANUAL REVIEW | Manual review required: Requires deciding whether Vmeas/Vref variation exists across corners.
5.6.2 | LEVEL 3 | semi_auto | Vref consistent for Open-drain, Open-source, and ECL Model_types | NA | NA=1. Model_type=Input does not require this Vref consistency evidence

## model CA_INPUT_ODT60_4800
MODEL: | CA_INPUT_ODT60_4800
IQ Level: | IQ3
Exception:
Correlation:
Model type | Input
Components
Waveform tables | 0
Has pullup | No
Has pulldown | No
Has ramp | No
Zout pulldown typ/min/max | NA / NA / NA
Zout pullup typ/min/max | NA / NA / NA
In column PASS/FAIL below, generated results are filled from the QA report.
MANUAL REVIEW means the item needs external evidence or reviewer judgement.
IQ Spec Reference | IQ Level | Automation | Description | PASS/FAIL | Comments
5.1.1 | LEVEL 2 | semi_auto | [Model] parameters have correct typ/min/max order | PASS | PASS=1. 4 model parameter set(s) have typ/min/max order evidence: C_comp_power_clamp; C_comp_gnd_clamp
5.1.2 | LEVEL 2 | semi_auto | [Model] C_comp is reasonable | PASS | PASS=1. C_comp evidence is positive and within review threshold: C_comp_power_clamp; C_comp_gnd_clamp
5.1.3 | LEVEL 2 | manual | [Temperature Range] is reasonable | MANUAL REVIEW | Manual review required: Requires extraction conditions, technology behavior, and datasheet operating temperature comparison.
5.1.4 | LEVEL 2 | semi_auto | [Voltage Range] or [* Reference] is reasonable | PASS | PASS=1. Voltage/reference evidence parsed, defaults resolved, and basic consistency looks reasonable: Voltage Range: typ=1.1V, min=1.045V, max=1.155V (explicit); Pullup Reference: typ=1.1V, min=1.045V, max=1.155V (default from Voltage Range)
5.2.1 | LEVEL 3 | manual | [Model] Vinl and Vinh reasonable | MANUAL REVIEW | Manual review required: Requires comparing thresholds against datasheet and Vmeas intent.
5.2.2 | LEVEL 3 | manual | [Model Spec] Vinl and Vinh reasonable | MANUAL REVIEW | Manual review required: Requires datasheet threshold ranges and supply variation interpretation.
5.2.3 | LEVEL 3 | manual | [Model Spec] Vinl+/- and Vinh+/- complete and reasonable | MANUAL REVIEW | Manual review required: Requires datasheet/hysteresis intent plus comment review for exceptions.
5.2.5 | LEVEL 2 | manual | [Model Spec] S_Overshoot subparameters complete and match data sheet | MANUAL REVIEW | Manual review required: Requires datasheet functional overshoot limits.
5.2.6 | LEVEL 2 | semi_auto | [Model Spec] S_Overshoot subparameters track typ/min/max | NA | NA=1. No [Model Spec] S_Overshoot data parsed
5.2.7 | LEVEL 2 | manual | [Model Spec] D_Overshoot_* subparameters complete and match data sheet | MANUAL REVIEW | Manual review required: Requires datasheet dynamic overshoot limits and documented conversion method.
5.2.8 | LEVEL 2 | semi_auto | [Model Spec] D_Overshoot_* subparameters track typ/min/max | NA | NA=1. No [Model Spec] D_Overshoot data parsed
5.2.9 | LEVEL 3 | manual | [Receiver Thresholds] Vth present and matches data sheet, if needed | MANUAL REVIEW | Manual review required: Requires datasheet timing threshold and receiver-threshold applicability.
5.2.10 | LEVEL 3 | manual | [Receiver Thresholds] Vth_min and Vth_max present and match data sheet, if needed | MANUAL REVIEW | Manual review required: Requires datasheet Vth tolerance interpretation.
5.2.11 | LEVEL 3 | manual | [Receiver Thresholds] Vinh_ac, Vinl_ac present and match data sheet, if needed | MANUAL REVIEW | Manual review required: Requires datasheet AC threshold values and offset conversion review.
5.2.12 | LEVEL 3 | manual | [Receiver Thresholds] Vinh_dc, Vinl_dc present and match data sheet, if needed | MANUAL REVIEW | Manual review required: Requires datasheet DC threshold values and offset conversion review.
5.2.13 | LEVEL 3 | manual | [Receiver Thresholds] Tslew_ac/Tdiffslew_ac present and match data sheet, if needed | MANUAL REVIEW | Manual review required: Requires datasheet slew-limit values and differential/single-ended applicability.
5.2.14 | LEVEL 3 | manual | [Receiver Thresholds] Threshold_sensitivity and Ext_ref present and match data sheet, if needed | MANUAL REVIEW | Manual review required: Requires datasheet/reference-supply behavior.
5.3.1 | LEVEL 2 | auto | I-V tables have correct typ/min/max order | PASS | PASS=2. [GND Clamp] rows are voltage/typ/min/max ¦ [POWER Clamp] rows are voltage/typ/min/max
5.3.2 | LEVEL 2 | auto | [Pullup] voltage sweep range is correct | NA | NA=1. Model_type=Input has no required [Pullup] table - NA
5.3.3 | LEVEL 2 | auto | [Pulldown] voltage sweep range is correct | NA | NA=1. Model_type=Input has no required [Pulldown] table - NA
5.3.4 | LEVEL 2 | auto | [POWER Clamp] voltage sweep range is correct | PASS | PASS=1. [POWER Clamp] voltage sweep OK (-1.1V to 2.2V)
5.3.5 | LEVEL 2 | auto | [GND Clamp] voltage sweep range is correct | PASS | PASS=1. [GND Clamp] voltage sweep OK (-1.1V to 2.2V)
5.3.6 | LEVEL 2 | semi_auto | I-V tables do not exhibit stair-stepping | PASS | PASS=1. I-V stair-step roughness evidence is within threshold
5.3.7 | LEVEL 2 | auto | Combined I-V tables are monotonic | PASS | PASS=2. [Pulldown] + [GND Clamp] combined curve monotonicity OK (nondecreasing, 98 sample point(s)) ¦ [Pullup] + [POWER Clamp] combined curve monotonicity OK (nonincreasing, 100 sample point(s))
5.3.8 | LEVEL 2 | auto | [Pulldown] I-V tables pass through zero/zero | NA | NA=1. Model_type=Input has no required [Pulldown] table - NA
5.3.9 | LEVEL 2 | auto | [Pullup] I-V tables pass through zero/zero | NA | NA=1. Model_type=Input has no required [Pullup] table - NA
5.3.10 | LEVEL 2 | semi_auto | No leakage current in clamp I-V tables | PASS | PASS=1. Clamp leakage evidence is within threshold at 0V
5.3.11 | LEVEL 2 | manual | I-V behavior not double-counted | MANUAL REVIEW | Manual review required: Double-counting of clamp, driver, and termination behavior needs curve/context review.
5.3.12 | LEVEL 2 | manual | On-die termination modeling documented | MANUAL REVIEW | Manual review required: Requires documentation review for on-die termination modeling method.
5.3.13 | LEVEL 2 | auto | ECL models I-V tables swept from -Vcc to +2 * Vcc. | NA | No generated result for this scope; item appears not applicable or no section was present.
5.3.14 | LEVEL 2 | semi_auto | Point distributions in I-V tables should be sufficient | PASS | PASS=1. I-V point counts meet evidence threshold
5.4.1 | LEVEL 2 | semi_auto | Output and I/O buffers have sufficient V-T tables | NA | NA=1. No V-T waveform tables parsed
5.4.2 | LEVEL 2 | semi_auto | V-T tables have reasonable point distribution | NA | NA=1. No V-T waveform tables parsed
5.4.3 | LEVEL 3 | semi_auto | V-T table duration is not excessive | NA | NA=1. No V-T waveform tables parsed
5.4.4 | LEVEL 2 | semi_auto | V-T table endpoints match fixture voltages | NA | NA=1. No V-T waveform tables parsed
5.5.1 | LEVEL 2 | auto | [Ramp] R_load present if value other than 50 ohms | NA | No generated result for this scope; item appears not applicable or no section was present.
5.5.2 | LEVEL 2 | semi_auto | [Ramp] typ/min/max order is correct | NA | NA=1. No [Ramp] data parsed
5.5.3 | LEVEL 2 | auto | [Ramp] dV value is consistent with I-V table calculations | NA | No generated result for this scope; item appears not applicable or no section was present.
5.5.4 | LEVEL 2 | semi_auto | [Ramp] dt is consistent with 20%-80% crossing time | NA | NA=1. Ramp or V-T waveform data absent
5.6.1 | LEVEL 3 | manual | [Model Spec] Vmeas and Vref used if typ/min/max variation | MANUAL REVIEW | Manual review required: Requires deciding whether Vmeas/Vref variation exists across corners.
5.6.2 | LEVEL 3 | semi_auto | Vref consistent for Open-drain, Open-source, and ECL Model_types | NA | NA=1. Model_type=Input does not require this Vref consistency evidence

## model CA_INPUT_ODT80_4800
MODEL: | CA_INPUT_ODT80_4800
IQ Level: | IQ3
Exception:
Correlation:
Model type | Input
Components
Waveform tables | 0
Has pullup | No
Has pulldown | No
Has ramp | No
Zout pulldown typ/min/max | NA / NA / NA
Zout pullup typ/min/max | NA / NA / NA
In column PASS/FAIL below, generated results are filled from the QA report.
MANUAL REVIEW means the item needs external evidence or reviewer judgement.
IQ Spec Reference | IQ Level | Automation | Description | PASS/FAIL | Comments
5.1.1 | LEVEL 2 | semi_auto | [Model] parameters have correct typ/min/max order | PASS | PASS=1. 4 model parameter set(s) have typ/min/max order evidence: C_comp_power_clamp; C_comp_gnd_clamp
5.1.2 | LEVEL 2 | semi_auto | [Model] C_comp is reasonable | PASS | PASS=1. C_comp evidence is positive and within review threshold: C_comp_power_clamp; C_comp_gnd_clamp
5.1.3 | LEVEL 2 | manual | [Temperature Range] is reasonable | MANUAL REVIEW | Manual review required: Requires extraction conditions, technology behavior, and datasheet operating temperature comparison.
5.1.4 | LEVEL 2 | semi_auto | [Voltage Range] or [* Reference] is reasonable | PASS | PASS=1. Voltage/reference evidence parsed, defaults resolved, and basic consistency looks reasonable: Voltage Range: typ=1.1V, min=1.045V, max=1.155V (explicit); Pullup Reference: typ=1.1V, min=1.045V, max=1.155V (default from Voltage Range)
5.2.1 | LEVEL 3 | manual | [Model] Vinl and Vinh reasonable | MANUAL REVIEW | Manual review required: Requires comparing thresholds against datasheet and Vmeas intent.
5.2.2 | LEVEL 3 | manual | [Model Spec] Vinl and Vinh reasonable | MANUAL REVIEW | Manual review required: Requires datasheet threshold ranges and supply variation interpretation.
5.2.3 | LEVEL 3 | manual | [Model Spec] Vinl+/- and Vinh+/- complete and reasonable | MANUAL REVIEW | Manual review required: Requires datasheet/hysteresis intent plus comment review for exceptions.
5.2.5 | LEVEL 2 | manual | [Model Spec] S_Overshoot subparameters complete and match data sheet | MANUAL REVIEW | Manual review required: Requires datasheet functional overshoot limits.
5.2.6 | LEVEL 2 | semi_auto | [Model Spec] S_Overshoot subparameters track typ/min/max | NA | NA=1. No [Model Spec] S_Overshoot data parsed
5.2.7 | LEVEL 2 | manual | [Model Spec] D_Overshoot_* subparameters complete and match data sheet | MANUAL REVIEW | Manual review required: Requires datasheet dynamic overshoot limits and documented conversion method.
5.2.8 | LEVEL 2 | semi_auto | [Model Spec] D_Overshoot_* subparameters track typ/min/max | NA | NA=1. No [Model Spec] D_Overshoot data parsed
5.2.9 | LEVEL 3 | manual | [Receiver Thresholds] Vth present and matches data sheet, if needed | MANUAL REVIEW | Manual review required: Requires datasheet timing threshold and receiver-threshold applicability.
5.2.10 | LEVEL 3 | manual | [Receiver Thresholds] Vth_min and Vth_max present and match data sheet, if needed | MANUAL REVIEW | Manual review required: Requires datasheet Vth tolerance interpretation.
5.2.11 | LEVEL 3 | manual | [Receiver Thresholds] Vinh_ac, Vinl_ac present and match data sheet, if needed | MANUAL REVIEW | Manual review required: Requires datasheet AC threshold values and offset conversion review.
5.2.12 | LEVEL 3 | manual | [Receiver Thresholds] Vinh_dc, Vinl_dc present and match data sheet, if needed | MANUAL REVIEW | Manual review required: Requires datasheet DC threshold values and offset conversion review.
5.2.13 | LEVEL 3 | manual | [Receiver Thresholds] Tslew_ac/Tdiffslew_ac present and match data sheet, if needed | MANUAL REVIEW | Manual review required: Requires datasheet slew-limit values and differential/single-ended applicability.
5.2.14 | LEVEL 3 | manual | [Receiver Thresholds] Threshold_sensitivity and Ext_ref present and match data sheet, if needed | MANUAL REVIEW | Manual review required: Requires datasheet/reference-supply behavior.
5.3.1 | LEVEL 2 | auto | I-V tables have correct typ/min/max order | PASS | PASS=2. [GND Clamp] rows are voltage/typ/min/max ¦ [POWER Clamp] rows are voltage/typ/min/max
5.3.2 | LEVEL 2 | auto | [Pullup] voltage sweep range is correct | NA | NA=1. Model_type=Input has no required [Pullup] table - NA
5.3.3 | LEVEL 2 | auto | [Pulldown] voltage sweep range is correct | NA | NA=1. Model_type=Input has no required [Pulldown] table - NA
5.3.4 | LEVEL 2 | auto | [POWER Clamp] voltage sweep range is correct | PASS | PASS=1. [POWER Clamp] voltage sweep OK (-1.1V to 2.2V)
5.3.5 | LEVEL 2 | auto | [GND Clamp] voltage sweep range is correct | PASS | PASS=1. [GND Clamp] voltage sweep OK (-1.1V to 2.2V)
5.3.6 | LEVEL 2 | semi_auto | I-V tables do not exhibit stair-stepping | PASS | PASS=1. I-V stair-step roughness evidence is within threshold
5.3.7 | LEVEL 2 | auto | Combined I-V tables are monotonic | PASS | PASS=2. [Pulldown] + [GND Clamp] combined curve monotonicity OK (nondecreasing, 98 sample point(s)) ¦ [Pullup] + [POWER Clamp] combined curve monotonicity OK (nonincreasing, 100 sample point(s))
5.3.8 | LEVEL 2 | auto | [Pulldown] I-V tables pass through zero/zero | NA | NA=1. Model_type=Input has no required [Pulldown] table - NA
5.3.9 | LEVEL 2 | auto | [Pullup] I-V tables pass through zero/zero | NA | NA=1. Model_type=Input has no required [Pullup] table - NA
5.3.10 | LEVEL 2 | semi_auto | No leakage current in clamp I-V tables | PASS | PASS=1. Clamp leakage evidence is within threshold at 0V
5.3.11 | LEVEL 2 | manual | I-V behavior not double-counted | MANUAL REVIEW | Manual review required: Double-counting of clamp, driver, and termination behavior needs curve/context review.
5.3.12 | LEVEL 2 | manual | On-die termination modeling documented | MANUAL REVIEW | Manual review required: Requires documentation review for on-die termination modeling method.
5.3.13 | LEVEL 2 | auto | ECL models I-V tables swept from -Vcc to +2 * Vcc. | NA | No generated result for this scope; item appears not applicable or no section was present.
5.3.14 | LEVEL 2 | semi_auto | Point distributions in I-V tables should be sufficient | PASS | PASS=1. I-V point counts meet evidence threshold
5.4.1 | LEVEL 2 | semi_auto | Output and I/O buffers have sufficient V-T tables | NA | NA=1. No V-T waveform tables parsed
5.4.2 | LEVEL 2 | semi_auto | V-T tables have reasonable point distribution | NA | NA=1. No V-T waveform tables parsed
5.4.3 | LEVEL 3 | semi_auto | V-T table duration is not excessive | NA | NA=1. No V-T waveform tables parsed
5.4.4 | LEVEL 2 | semi_auto | V-T table endpoints match fixture voltages | NA | NA=1. No V-T waveform tables parsed
5.5.1 | LEVEL 2 | auto | [Ramp] R_load present if value other than 50 ohms | NA | No generated result for this scope; item appears not applicable or no section was present.
5.5.2 | LEVEL 2 | semi_auto | [Ramp] typ/min/max order is correct | NA | NA=1. No [Ramp] data parsed
5.5.3 | LEVEL 2 | auto | [Ramp] dV value is consistent with I-V table calculations | NA | No generated result for this scope; item appears not applicable or no section was present.
5.5.4 | LEVEL 2 | semi_auto | [Ramp] dt is consistent with 20%-80% crossing time | NA | NA=1. Ramp or V-T waveform data absent
5.6.1 | LEVEL 3 | manual | [Model Spec] Vmeas and Vref used if typ/min/max variation | MANUAL REVIEW | Manual review required: Requires deciding whether Vmeas/Vref variation exists across corners.
5.6.2 | LEVEL 3 | semi_auto | Vref consistent for Open-drain, Open-source, and ECL Model_types | NA | NA=1. Model_type=Input does not require this Vref consistency evidence

## model CA_INPUT_ODT240_4800
MODEL: | CA_INPUT_ODT240_4800
IQ Level: | IQ3
Exception:
Correlation:
Model type | Input
Components
Waveform tables | 0
Has pullup | No
Has pulldown | No
Has ramp | No
Zout pulldown typ/min/max | NA / NA / NA
Zout pullup typ/min/max | NA / NA / NA
In column PASS/FAIL below, generated results are filled from the QA report.
MANUAL REVIEW means the item needs external evidence or reviewer judgement.
IQ Spec Reference | IQ Level | Automation | Description | PASS/FAIL | Comments
5.1.1 | LEVEL 2 | semi_auto | [Model] parameters have correct typ/min/max order | PASS | PASS=1. 4 model parameter set(s) have typ/min/max order evidence: C_comp_power_clamp; C_comp_gnd_clamp
5.1.2 | LEVEL 2 | semi_auto | [Model] C_comp is reasonable | PASS | PASS=1. C_comp evidence is positive and within review threshold: C_comp_power_clamp; C_comp_gnd_clamp
5.1.3 | LEVEL 2 | manual | [Temperature Range] is reasonable | MANUAL REVIEW | Manual review required: Requires extraction conditions, technology behavior, and datasheet operating temperature comparison.
5.1.4 | LEVEL 2 | semi_auto | [Voltage Range] or [* Reference] is reasonable | PASS | PASS=1. Voltage/reference evidence parsed, defaults resolved, and basic consistency looks reasonable: Voltage Range: typ=1.1V, min=1.045V, max=1.155V (explicit); Pullup Reference: typ=1.1V, min=1.045V, max=1.155V (default from Voltage Range)
5.2.1 | LEVEL 3 | manual | [Model] Vinl and Vinh reasonable | MANUAL REVIEW | Manual review required: Requires comparing thresholds against datasheet and Vmeas intent.
5.2.2 | LEVEL 3 | manual | [Model Spec] Vinl and Vinh reasonable | MANUAL REVIEW | Manual review required: Requires datasheet threshold ranges and supply variation interpretation.
5.2.3 | LEVEL 3 | manual | [Model Spec] Vinl+/- and Vinh+/- complete and reasonable | MANUAL REVIEW | Manual review required: Requires datasheet/hysteresis intent plus comment review for exceptions.
5.2.5 | LEVEL 2 | manual | [Model Spec] S_Overshoot subparameters complete and match data sheet | MANUAL REVIEW | Manual review required: Requires datasheet functional overshoot limits.
5.2.6 | LEVEL 2 | semi_auto | [Model Spec] S_Overshoot subparameters track typ/min/max | NA | NA=1. No [Model Spec] S_Overshoot data parsed
5.2.7 | LEVEL 2 | manual | [Model Spec] D_Overshoot_* subparameters complete and match data sheet | MANUAL REVIEW | Manual review required: Requires datasheet dynamic overshoot limits and documented conversion method.
5.2.8 | LEVEL 2 | semi_auto | [Model Spec] D_Overshoot_* subparameters track typ/min/max | NA | NA=1. No [Model Spec] D_Overshoot data parsed
5.2.9 | LEVEL 3 | manual | [Receiver Thresholds] Vth present and matches data sheet, if needed | MANUAL REVIEW | Manual review required: Requires datasheet timing threshold and receiver-threshold applicability.
5.2.10 | LEVEL 3 | manual | [Receiver Thresholds] Vth_min and Vth_max present and match data sheet, if needed | MANUAL REVIEW | Manual review required: Requires datasheet Vth tolerance interpretation.
5.2.11 | LEVEL 3 | manual | [Receiver Thresholds] Vinh_ac, Vinl_ac present and match data sheet, if needed | MANUAL REVIEW | Manual review required: Requires datasheet AC threshold values and offset conversion review.
5.2.12 | LEVEL 3 | manual | [Receiver Thresholds] Vinh_dc, Vinl_dc present and match data sheet, if needed | MANUAL REVIEW | Manual review required: Requires datasheet DC threshold values and offset conversion review.
5.2.13 | LEVEL 3 | manual | [Receiver Thresholds] Tslew_ac/Tdiffslew_ac present and match data sheet, if needed | MANUAL REVIEW | Manual review required: Requires datasheet slew-limit values and differential/single-ended applicability.
5.2.14 | LEVEL 3 | manual | [Receiver Thresholds] Threshold_sensitivity and Ext_ref present and match data sheet, if needed | MANUAL REVIEW | Manual review required: Requires datasheet/reference-supply behavior.
5.3.1 | LEVEL 2 | auto | I-V tables have correct typ/min/max order | PASS | PASS=2. [GND Clamp] rows are voltage/typ/min/max ¦ [POWER Clamp] rows are voltage/typ/min/max
5.3.2 | LEVEL 2 | auto | [Pullup] voltage sweep range is correct | NA | NA=1. Model_type=Input has no required [Pullup] table - NA
5.3.3 | LEVEL 2 | auto | [Pulldown] voltage sweep range is correct | NA | NA=1. Model_type=Input has no required [Pulldown] table - NA
5.3.4 | LEVEL 2 | auto | [POWER Clamp] voltage sweep range is correct | PASS | PASS=1. [POWER Clamp] voltage sweep OK (-1.1V to 2.2V)
5.3.5 | LEVEL 2 | auto | [GND Clamp] voltage sweep range is correct | PASS | PASS=1. [GND Clamp] voltage sweep OK (-1.1V to 2.2V)
5.3.6 | LEVEL 2 | semi_auto | I-V tables do not exhibit stair-stepping | PASS | PASS=1. I-V stair-step roughness evidence is within threshold
5.3.7 | LEVEL 2 | auto | Combined I-V tables are monotonic | PASS | PASS=2. [Pulldown] + [GND Clamp] combined curve monotonicity OK (nondecreasing, 98 sample point(s)) ¦ [Pullup] + [POWER Clamp] combined curve monotonicity OK (nonincreasing, 100 sample point(s))
5.3.8 | LEVEL 2 | auto | [Pulldown] I-V tables pass through zero/zero | NA | NA=1. Model_type=Input has no required [Pulldown] table - NA
5.3.9 | LEVEL 2 | auto | [Pullup] I-V tables pass through zero/zero | NA | NA=1. Model_type=Input has no required [Pullup] table - NA
5.3.10 | LEVEL 2 | semi_auto | No leakage current in clamp I-V tables | PASS | PASS=1. Clamp leakage evidence is within threshold at 0V
5.3.11 | LEVEL 2 | manual | I-V behavior not double-counted | MANUAL REVIEW | Manual review required: Double-counting of clamp, driver, and termination behavior needs curve/context review.
5.3.12 | LEVEL 2 | manual | On-die termination modeling documented | MANUAL REVIEW | Manual review required: Requires documentation review for on-die termination modeling method.
5.3.13 | LEVEL 2 | auto | ECL models I-V tables swept from -Vcc to +2 * Vcc. | NA | No generated result for this scope; item appears not applicable or no section was present.
5.3.14 | LEVEL 2 | semi_auto | Point distributions in I-V tables should be sufficient | PASS | PASS=1. I-V point counts meet evidence threshold
5.4.1 | LEVEL 2 | semi_auto | Output and I/O buffers have sufficient V-T tables | NA | NA=1. No V-T waveform tables parsed
5.4.2 | LEVEL 2 | semi_auto | V-T tables have reasonable point distribution | NA | NA=1. No V-T waveform tables parsed
5.4.3 | LEVEL 3 | semi_auto | V-T table duration is not excessive | NA | NA=1. No V-T waveform tables parsed
5.4.4 | LEVEL 2 | semi_auto | V-T table endpoints match fixture voltages | NA | NA=1. No V-T waveform tables parsed
5.5.1 | LEVEL 2 | auto | [Ramp] R_load present if value other than 50 ohms | NA | No generated result for this scope; item appears not applicable or no section was present.
5.5.2 | LEVEL 2 | semi_auto | [Ramp] typ/min/max order is correct | NA | NA=1. No [Ramp] data parsed
5.5.3 | LEVEL 2 | auto | [Ramp] dV value is consistent with I-V table calculations | NA | No generated result for this scope; item appears not applicable or no section was present.
5.5.4 | LEVEL 2 | semi_auto | [Ramp] dt is consistent with 20%-80% crossing time | NA | NA=1. Ramp or V-T waveform data absent
5.6.1 | LEVEL 3 | manual | [Model Spec] Vmeas and Vref used if typ/min/max variation | MANUAL REVIEW | Manual review required: Requires deciding whether Vmeas/Vref variation exists across corners.
5.6.2 | LEVEL 3 | semi_auto | Vref consistent for Open-drain, Open-source, and ECL Model_types | NA | NA=1. Model_type=Input does not require this Vref consistency evidence

## model CA_INPUT_ODT480_4800
MODEL: | CA_INPUT_ODT480_4800
IQ Level: | IQ3
Exception:
Correlation:
Model type | Input
Components
Waveform tables | 0
Has pullup | No
Has pulldown | No
Has ramp | No
Zout pulldown typ/min/max | NA / NA / NA
Zout pullup typ/min/max | NA / NA / NA
In column PASS/FAIL below, generated results are filled from the QA report.
MANUAL REVIEW means the item needs external evidence or reviewer judgement.
IQ Spec Reference | IQ Level | Automation | Description | PASS/FAIL | Comments
5.1.1 | LEVEL 2 | semi_auto | [Model] parameters have correct typ/min/max order | PASS | PASS=1. 4 model parameter set(s) have typ/min/max order evidence: C_comp_power_clamp; C_comp_gnd_clamp
5.1.2 | LEVEL 2 | semi_auto | [Model] C_comp is reasonable | PASS | PASS=1. C_comp evidence is positive and within review threshold: C_comp_power_clamp; C_comp_gnd_clamp
5.1.3 | LEVEL 2 | manual | [Temperature Range] is reasonable | MANUAL REVIEW | Manual review required: Requires extraction conditions, technology behavior, and datasheet operating temperature comparison.
5.1.4 | LEVEL 2 | semi_auto | [Voltage Range] or [* Reference] is reasonable | PASS | PASS=1. Voltage/reference evidence parsed, defaults resolved, and basic consistency looks reasonable: Voltage Range: typ=1.1V, min=1.045V, max=1.155V (explicit); Pullup Reference: typ=1.1V, min=1.045V, max=1.155V (default from Voltage Range)
5.2.1 | LEVEL 3 | manual | [Model] Vinl and Vinh reasonable | MANUAL REVIEW | Manual review required: Requires comparing thresholds against datasheet and Vmeas intent.
5.2.2 | LEVEL 3 | manual | [Model Spec] Vinl and Vinh reasonable | MANUAL REVIEW | Manual review required: Requires datasheet threshold ranges and supply variation interpretation.
5.2.3 | LEVEL 3 | manual | [Model Spec] Vinl+/- and Vinh+/- complete and reasonable | MANUAL REVIEW | Manual review required: Requires datasheet/hysteresis intent plus comment review for exceptions.
5.2.5 | LEVEL 2 | manual | [Model Spec] S_Overshoot subparameters complete and match data sheet | MANUAL REVIEW | Manual review required: Requires datasheet functional overshoot limits.
5.2.6 | LEVEL 2 | semi_auto | [Model Spec] S_Overshoot subparameters track typ/min/max | NA | NA=1. No [Model Spec] S_Overshoot data parsed
5.2.7 | LEVEL 2 | manual | [Model Spec] D_Overshoot_* subparameters complete and match data sheet | MANUAL REVIEW | Manual review required: Requires datasheet dynamic overshoot limits and documented conversion method.
5.2.8 | LEVEL 2 | semi_auto | [Model Spec] D_Overshoot_* subparameters track typ/min/max | NA | NA=1. No [Model Spec] D_Overshoot data parsed
5.2.9 | LEVEL 3 | manual | [Receiver Thresholds] Vth present and matches data sheet, if needed | MANUAL REVIEW | Manual review required: Requires datasheet timing threshold and receiver-threshold applicability.
5.2.10 | LEVEL 3 | manual | [Receiver Thresholds] Vth_min and Vth_max present and match data sheet, if needed | MANUAL REVIEW | Manual review required: Requires datasheet Vth tolerance interpretation.
5.2.11 | LEVEL 3 | manual | [Receiver Thresholds] Vinh_ac, Vinl_ac present and match data sheet, if needed | MANUAL REVIEW | Manual review required: Requires datasheet AC threshold values and offset conversion review.
5.2.12 | LEVEL 3 | manual | [Receiver Thresholds] Vinh_dc, Vinl_dc present and match data sheet, if needed | MANUAL REVIEW | Manual review required: Requires datasheet DC threshold values and offset conversion review.
5.2.13 | LEVEL 3 | manual | [Receiver Thresholds] Tslew_ac/Tdiffslew_ac present and match data sheet, if needed | MANUAL REVIEW | Manual review required: Requires datasheet slew-limit values and differential/single-ended applicability.
5.2.14 | LEVEL 3 | manual | [Receiver Thresholds] Threshold_sensitivity and Ext_ref present and match data sheet, if needed | MANUAL REVIEW | Manual review required: Requires datasheet/reference-supply behavior.
5.3.1 | LEVEL 2 | auto | I-V tables have correct typ/min/max order | PASS | PASS=2. [GND Clamp] rows are voltage/typ/min/max ¦ [POWER Clamp] rows are voltage/typ/min/max
5.3.2 | LEVEL 2 | auto | [Pullup] voltage sweep range is correct | NA | NA=1. Model_type=Input has no required [Pullup] table - NA
5.3.3 | LEVEL 2 | auto | [Pulldown] voltage sweep range is correct | NA | NA=1. Model_type=Input has no required [Pulldown] table - NA
5.3.4 | LEVEL 2 | auto | [POWER Clamp] voltage sweep range is correct | PASS | PASS=1. [POWER Clamp] voltage sweep OK (-1.1V to 2.2V)
5.3.5 | LEVEL 2 | auto | [GND Clamp] voltage sweep range is correct | PASS | PASS=1. [GND Clamp] voltage sweep OK (-1.1V to 2.2V)
5.3.6 | LEVEL 2 | semi_auto | I-V tables do not exhibit stair-stepping | PASS | PASS=1. I-V stair-step roughness evidence is within threshold
5.3.7 | LEVEL 2 | auto | Combined I-V tables are monotonic | PASS | PASS=2. [Pulldown] + [GND Clamp] combined curve monotonicity OK (nondecreasing, 98 sample point(s)) ¦ [Pullup] + [POWER Clamp] combined curve monotonicity OK (nonincreasing, 100 sample point(s))
5.3.8 | LEVEL 2 | auto | [Pulldown] I-V tables pass through zero/zero | NA | NA=1. Model_type=Input has no required [Pulldown] table - NA
5.3.9 | LEVEL 2 | auto | [Pullup] I-V tables pass through zero/zero | NA | NA=1. Model_type=Input has no required [Pullup] table - NA
5.3.10 | LEVEL 2 | semi_auto | No leakage current in clamp I-V tables | PASS | PASS=1. Clamp leakage evidence is within threshold at 0V
5.3.11 | LEVEL 2 | manual | I-V behavior not double-counted | MANUAL REVIEW | Manual review required: Double-counting of clamp, driver, and termination behavior needs curve/context review.
5.3.12 | LEVEL 2 | manual | On-die termination modeling documented | MANUAL REVIEW | Manual review required: Requires documentation review for on-die termination modeling method.
5.3.13 | LEVEL 2 | auto | ECL models I-V tables swept from -Vcc to +2 * Vcc. | NA | No generated result for this scope; item appears not applicable or no section was present.
5.3.14 | LEVEL 2 | semi_auto | Point distributions in I-V tables should be sufficient | PASS | PASS=1. I-V point counts meet evidence threshold
5.4.1 | LEVEL 2 | semi_auto | Output and I/O buffers have sufficient V-T tables | NA | NA=1. No V-T waveform tables parsed
5.4.2 | LEVEL 2 | semi_auto | V-T tables have reasonable point distribution | NA | NA=1. No V-T waveform tables parsed
5.4.3 | LEVEL 3 | semi_auto | V-T table duration is not excessive | NA | NA=1. No V-T waveform tables parsed
5.4.4 | LEVEL 2 | semi_auto | V-T table endpoints match fixture voltages | NA | NA=1. No V-T waveform tables parsed
5.5.1 | LEVEL 2 | auto | [Ramp] R_load present if value other than 50 ohms | NA | No generated result for this scope; item appears not applicable or no section was present.
5.5.2 | LEVEL 2 | semi_auto | [Ramp] typ/min/max order is correct | NA | NA=1. No [Ramp] data parsed
5.5.3 | LEVEL 2 | auto | [Ramp] dV value is consistent with I-V table calculations | NA | No generated result for this scope; item appears not applicable or no section was present.
5.5.4 | LEVEL 2 | semi_auto | [Ramp] dt is consistent with 20%-80% crossing time | NA | NA=1. Ramp or V-T waveform data absent
5.6.1 | LEVEL 3 | manual | [Model Spec] Vmeas and Vref used if typ/min/max variation | MANUAL REVIEW | Manual review required: Requires deciding whether Vmeas/Vref variation exists across corners.
5.6.2 | LEVEL 3 | semi_auto | Vref consistent for Open-drain, Open-source, and ECL Model_types | NA | NA=1. Model_type=Input does not require this Vref consistency evidence

## model CLK_INPUT_ODTOFF_4800
MODEL: | CLK_INPUT_ODTOFF_4800
IQ Level: | IQ3
Exception:
Correlation:
Model type | Input
Components
Waveform tables | 0
Has pullup | No
Has pulldown | No
Has ramp | No
Zout pulldown typ/min/max | NA / NA / NA
Zout pullup typ/min/max | NA / NA / NA
In column PASS/FAIL below, generated results are filled from the QA report.
MANUAL REVIEW means the item needs external evidence or reviewer judgement.
IQ Spec Reference | IQ Level | Automation | Description | PASS/FAIL | Comments
5.1.1 | LEVEL 2 | semi_auto | [Model] parameters have correct typ/min/max order | PASS | PASS=1. 4 model parameter set(s) have typ/min/max order evidence: C_comp_power_clamp; C_comp_gnd_clamp
5.1.2 | LEVEL 2 | semi_auto | [Model] C_comp is reasonable | PASS | PASS=1. C_comp evidence is positive and within review threshold: C_comp_power_clamp; C_comp_gnd_clamp
5.1.3 | LEVEL 2 | manual | [Temperature Range] is reasonable | MANUAL REVIEW | Manual review required: Requires extraction conditions, technology behavior, and datasheet operating temperature comparison.
5.1.4 | LEVEL 2 | semi_auto | [Voltage Range] or [* Reference] is reasonable | PASS | PASS=1. Voltage/reference evidence parsed, defaults resolved, and basic consistency looks reasonable: Voltage Range: typ=1.1V, min=1.045V, max=1.155V (explicit); Pullup Reference: typ=1.1V, min=1.045V, max=1.155V (default from Voltage Range)
5.2.1 | LEVEL 3 | manual | [Model] Vinl and Vinh reasonable | MANUAL REVIEW | Manual review required: Requires comparing thresholds against datasheet and Vmeas intent.
5.2.2 | LEVEL 3 | manual | [Model Spec] Vinl and Vinh reasonable | MANUAL REVIEW | Manual review required: Requires datasheet threshold ranges and supply variation interpretation.
5.2.3 | LEVEL 3 | manual | [Model Spec] Vinl+/- and Vinh+/- complete and reasonable | MANUAL REVIEW | Manual review required: Requires datasheet/hysteresis intent plus comment review for exceptions.
5.2.5 | LEVEL 2 | manual | [Model Spec] S_Overshoot subparameters complete and match data sheet | MANUAL REVIEW | Manual review required: Requires datasheet functional overshoot limits.
5.2.6 | LEVEL 2 | semi_auto | [Model Spec] S_Overshoot subparameters track typ/min/max | NA | NA=1. No [Model Spec] S_Overshoot data parsed
5.2.7 | LEVEL 2 | manual | [Model Spec] D_Overshoot_* subparameters complete and match data sheet | MANUAL REVIEW | Manual review required: Requires datasheet dynamic overshoot limits and documented conversion method.
5.2.8 | LEVEL 2 | semi_auto | [Model Spec] D_Overshoot_* subparameters track typ/min/max | NA | NA=1. No [Model Spec] D_Overshoot data parsed
5.2.9 | LEVEL 3 | manual | [Receiver Thresholds] Vth present and matches data sheet, if needed | MANUAL REVIEW | Manual review required: Requires datasheet timing threshold and receiver-threshold applicability.
5.2.10 | LEVEL 3 | manual | [Receiver Thresholds] Vth_min and Vth_max present and match data sheet, if needed | MANUAL REVIEW | Manual review required: Requires datasheet Vth tolerance interpretation.
5.2.11 | LEVEL 3 | manual | [Receiver Thresholds] Vinh_ac, Vinl_ac present and match data sheet, if needed | MANUAL REVIEW | Manual review required: Requires datasheet AC threshold values and offset conversion review.
5.2.12 | LEVEL 3 | manual | [Receiver Thresholds] Vinh_dc, Vinl_dc present and match data sheet, if needed | MANUAL REVIEW | Manual review required: Requires datasheet DC threshold values and offset conversion review.
5.2.13 | LEVEL 3 | manual | [Receiver Thresholds] Tslew_ac/Tdiffslew_ac present and match data sheet, if needed | MANUAL REVIEW | Manual review required: Requires datasheet slew-limit values and differential/single-ended applicability.
5.2.14 | LEVEL 3 | manual | [Receiver Thresholds] Threshold_sensitivity and Ext_ref present and match data sheet, if needed | MANUAL REVIEW | Manual review required: Requires datasheet/reference-supply behavior.
5.3.1 | LEVEL 2 | auto | I-V tables have correct typ/min/max order | PASS | PASS=2. [GND Clamp] rows are voltage/typ/min/max ¦ [POWER Clamp] rows are voltage/typ/min/max
5.3.2 | LEVEL 2 | auto | [Pullup] voltage sweep range is correct | NA | NA=1. Model_type=Input has no required [Pullup] table - NA
5.3.3 | LEVEL 2 | auto | [Pulldown] voltage sweep range is correct | NA | NA=1. Model_type=Input has no required [Pulldown] table - NA
5.3.4 | LEVEL 2 | auto | [POWER Clamp] voltage sweep range is correct | PASS | PASS=1. [POWER Clamp] voltage sweep OK (-1.1V to 2.2V)
5.3.5 | LEVEL 2 | auto | [GND Clamp] voltage sweep range is correct | PASS | PASS=1. [GND Clamp] voltage sweep OK (-1.1V to 2.2V)
5.3.6 | LEVEL 2 | semi_auto | I-V tables do not exhibit stair-stepping | PASS | PASS=1. I-V stair-step roughness evidence is within threshold
5.3.7 | LEVEL 2 | auto | Combined I-V tables are monotonic | PASS | PASS=2. [Pulldown] + [GND Clamp] combined curve monotonicity OK (nondecreasing, 98 sample point(s)) ¦ [Pullup] + [POWER Clamp] combined curve monotonicity OK (nonincreasing, 100 sample point(s))
5.3.8 | LEVEL 2 | auto | [Pulldown] I-V tables pass through zero/zero | NA | NA=1. Model_type=Input has no required [Pulldown] table - NA
5.3.9 | LEVEL 2 | auto | [Pullup] I-V tables pass through zero/zero | NA | NA=1. Model_type=Input has no required [Pullup] table - NA
5.3.10 | LEVEL 2 | semi_auto | No leakage current in clamp I-V tables | PASS | PASS=1. Clamp leakage evidence is within threshold at 0V
5.3.11 | LEVEL 2 | manual | I-V behavior not double-counted | MANUAL REVIEW | Manual review required: Double-counting of clamp, driver, and termination behavior needs curve/context review.
5.3.12 | LEVEL 2 | manual | On-die termination modeling documented | MANUAL REVIEW | Manual review required: Requires documentation review for on-die termination modeling method.
5.3.13 | LEVEL 2 | auto | ECL models I-V tables swept from -Vcc to +2 * Vcc. | NA | No generated result for this scope; item appears not applicable or no section was present.
5.3.14 | LEVEL 2 | semi_auto | Point distributions in I-V tables should be sufficient | PASS | PASS=1. I-V point counts meet evidence threshold
5.4.1 | LEVEL 2 | semi_auto | Output and I/O buffers have sufficient V-T tables | NA | NA=1. No V-T waveform tables parsed
5.4.2 | LEVEL 2 | semi_auto | V-T tables have reasonable point distribution | NA | NA=1. No V-T waveform tables parsed
5.4.3 | LEVEL 3 | semi_auto | V-T table duration is not excessive | NA | NA=1. No V-T waveform tables parsed
5.4.4 | LEVEL 2 | semi_auto | V-T table endpoints match fixture voltages | NA | NA=1. No V-T waveform tables parsed
5.5.1 | LEVEL 2 | auto | [Ramp] R_load present if value other than 50 ohms | NA | No generated result for this scope; item appears not applicable or no section was present.
5.5.2 | LEVEL 2 | semi_auto | [Ramp] typ/min/max order is correct | NA | NA=1. No [Ramp] data parsed
5.5.3 | LEVEL 2 | auto | [Ramp] dV value is consistent with I-V table calculations | NA | No generated result for this scope; item appears not applicable or no section was present.
5.5.4 | LEVEL 2 | semi_auto | [Ramp] dt is consistent with 20%-80% crossing time | NA | NA=1. Ramp or V-T waveform data absent
5.6.1 | LEVEL 3 | manual | [Model Spec] Vmeas and Vref used if typ/min/max variation | MANUAL REVIEW | Manual review required: Requires deciding whether Vmeas/Vref variation exists across corners.
5.6.2 | LEVEL 3 | semi_auto | Vref consistent for Open-drain, Open-source, and ECL Model_types | NA | NA=1. Model_type=Input does not require this Vref consistency evidence

## model CLK_INPUT_ODT40_4800
MODEL: | CLK_INPUT_ODT40_4800
IQ Level: | IQ3
Exception:
Correlation:
Model type | Input
Components
Waveform tables | 0
Has pullup | No
Has pulldown | No
Has ramp | No
Zout pulldown typ/min/max | NA / NA / NA
Zout pullup typ/min/max | NA / NA / NA
In column PASS/FAIL below, generated results are filled from the QA report.
MANUAL REVIEW means the item needs external evidence or reviewer judgement.
IQ Spec Reference | IQ Level | Automation | Description | PASS/FAIL | Comments
5.1.1 | LEVEL 2 | semi_auto | [Model] parameters have correct typ/min/max order | PASS | PASS=1. 4 model parameter set(s) have typ/min/max order evidence: C_comp_power_clamp; C_comp_gnd_clamp
5.1.2 | LEVEL 2 | semi_auto | [Model] C_comp is reasonable | PASS | PASS=1. C_comp evidence is positive and within review threshold: C_comp_power_clamp; C_comp_gnd_clamp
5.1.3 | LEVEL 2 | manual | [Temperature Range] is reasonable | MANUAL REVIEW | Manual review required: Requires extraction conditions, technology behavior, and datasheet operating temperature comparison.
5.1.4 | LEVEL 2 | semi_auto | [Voltage Range] or [* Reference] is reasonable | PASS | PASS=1. Voltage/reference evidence parsed, defaults resolved, and basic consistency looks reasonable: Voltage Range: typ=1.1V, min=1.045V, max=1.155V (explicit); Pullup Reference: typ=1.1V, min=1.045V, max=1.155V (default from Voltage Range)
5.2.1 | LEVEL 3 | manual | [Model] Vinl and Vinh reasonable | MANUAL REVIEW | Manual review required: Requires comparing thresholds against datasheet and Vmeas intent.
5.2.2 | LEVEL 3 | manual | [Model Spec] Vinl and Vinh reasonable | MANUAL REVIEW | Manual review required: Requires datasheet threshold ranges and supply variation interpretation.
5.2.3 | LEVEL 3 | manual | [Model Spec] Vinl+/- and Vinh+/- complete and reasonable | MANUAL REVIEW | Manual review required: Requires datasheet/hysteresis intent plus comment review for exceptions.
5.2.5 | LEVEL 2 | manual | [Model Spec] S_Overshoot subparameters complete and match data sheet | MANUAL REVIEW | Manual review required: Requires datasheet functional overshoot limits.
5.2.6 | LEVEL 2 | semi_auto | [Model Spec] S_Overshoot subparameters track typ/min/max | NA | NA=1. No [Model Spec] S_Overshoot data parsed
5.2.7 | LEVEL 2 | manual | [Model Spec] D_Overshoot_* subparameters complete and match data sheet | MANUAL REVIEW | Manual review required: Requires datasheet dynamic overshoot limits and documented conversion method.
5.2.8 | LEVEL 2 | semi_auto | [Model Spec] D_Overshoot_* subparameters track typ/min/max | NA | NA=1. No [Model Spec] D_Overshoot data parsed
5.2.9 | LEVEL 3 | manual | [Receiver Thresholds] Vth present and matches data sheet, if needed | MANUAL REVIEW | Manual review required: Requires datasheet timing threshold and receiver-threshold applicability.
5.2.10 | LEVEL 3 | manual | [Receiver Thresholds] Vth_min and Vth_max present and match data sheet, if needed | MANUAL REVIEW | Manual review required: Requires datasheet Vth tolerance interpretation.
5.2.11 | LEVEL 3 | manual | [Receiver Thresholds] Vinh_ac, Vinl_ac present and match data sheet, if needed | MANUAL REVIEW | Manual review required: Requires datasheet AC threshold values and offset conversion review.
5.2.12 | LEVEL 3 | manual | [Receiver Thresholds] Vinh_dc, Vinl_dc present and match data sheet, if needed | MANUAL REVIEW | Manual review required: Requires datasheet DC threshold values and offset conversion review.
5.2.13 | LEVEL 3 | manual | [Receiver Thresholds] Tslew_ac/Tdiffslew_ac present and match data sheet, if needed | MANUAL REVIEW | Manual review required: Requires datasheet slew-limit values and differential/single-ended applicability.
5.2.14 | LEVEL 3 | manual | [Receiver Thresholds] Threshold_sensitivity and Ext_ref present and match data sheet, if needed | MANUAL REVIEW | Manual review required: Requires datasheet/reference-supply behavior.
5.3.1 | LEVEL 2 | auto | I-V tables have correct typ/min/max order | PASS | PASS=2. [GND Clamp] rows are voltage/typ/min/max ¦ [POWER Clamp] rows are voltage/typ/min/max
5.3.2 | LEVEL 2 | auto | [Pullup] voltage sweep range is correct | NA | NA=1. Model_type=Input has no required [Pullup] table - NA
5.3.3 | LEVEL 2 | auto | [Pulldown] voltage sweep range is correct | NA | NA=1. Model_type=Input has no required [Pulldown] table - NA
5.3.4 | LEVEL 2 | auto | [POWER Clamp] voltage sweep range is correct | PASS | PASS=1. [POWER Clamp] voltage sweep OK (-1.1V to 2.2V)
5.3.5 | LEVEL 2 | auto | [GND Clamp] voltage sweep range is correct | PASS | PASS=1. [GND Clamp] voltage sweep OK (-1.1V to 2.2V)
5.3.6 | LEVEL 2 | semi_auto | I-V tables do not exhibit stair-stepping | PASS | PASS=1. I-V stair-step roughness evidence is within threshold
5.3.7 | LEVEL 2 | auto | Combined I-V tables are monotonic | PASS | PASS=2. [Pulldown] + [GND Clamp] combined curve monotonicity OK (nondecreasing, 98 sample point(s)) ¦ [Pullup] + [POWER Clamp] combined curve monotonicity OK (nonincreasing, 100 sample point(s))
5.3.8 | LEVEL 2 | auto | [Pulldown] I-V tables pass through zero/zero | NA | NA=1. Model_type=Input has no required [Pulldown] table - NA
5.3.9 | LEVEL 2 | auto | [Pullup] I-V tables pass through zero/zero | NA | NA=1. Model_type=Input has no required [Pullup] table - NA
5.3.10 | LEVEL 2 | semi_auto | No leakage current in clamp I-V tables | PASS | PASS=1. Clamp leakage evidence is within threshold at 0V
5.3.11 | LEVEL 2 | manual | I-V behavior not double-counted | MANUAL REVIEW | Manual review required: Double-counting of clamp, driver, and termination behavior needs curve/context review.
5.3.12 | LEVEL 2 | manual | On-die termination modeling documented | MANUAL REVIEW | Manual review required: Requires documentation review for on-die termination modeling method.
5.3.13 | LEVEL 2 | auto | ECL models I-V tables swept from -Vcc to +2 * Vcc. | NA | No generated result for this scope; item appears not applicable or no section was present.
5.3.14 | LEVEL 2 | semi_auto | Point distributions in I-V tables should be sufficient | PASS | PASS=1. I-V point counts meet evidence threshold
5.4.1 | LEVEL 2 | semi_auto | Output and I/O buffers have sufficient V-T tables | NA | NA=1. No V-T waveform tables parsed
5.4.2 | LEVEL 2 | semi_auto | V-T tables have reasonable point distribution | NA | NA=1. No V-T waveform tables parsed
5.4.3 | LEVEL 3 | semi_auto | V-T table duration is not excessive | NA | NA=1. No V-T waveform tables parsed
5.4.4 | LEVEL 2 | semi_auto | V-T table endpoints match fixture voltages | NA | NA=1. No V-T waveform tables parsed
5.5.1 | LEVEL 2 | auto | [Ramp] R_load present if value other than 50 ohms | NA | No generated result for this scope; item appears not applicable or no section was present.
5.5.2 | LEVEL 2 | semi_auto | [Ramp] typ/min/max order is correct | NA | NA=1. No [Ramp] data parsed
5.5.3 | LEVEL 2 | auto | [Ramp] dV value is consistent with I-V table calculations | NA | No generated result for this scope; item appears not applicable or no section was present.
5.5.4 | LEVEL 2 | semi_auto | [Ramp] dt is consistent with 20%-80% crossing time | NA | NA=1. Ramp or V-T waveform data absent
5.6.1 | LEVEL 3 | manual | [Model Spec] Vmeas and Vref used if typ/min/max variation | MANUAL REVIEW | Manual review required: Requires deciding whether Vmeas/Vref variation exists across corners.
5.6.2 | LEVEL 3 | semi_auto | Vref consistent for Open-drain, Open-source, and ECL Model_types | NA | NA=1. Model_type=Input does not require this Vref consistency evidence

## model CLK_INPUT_ODT60_4800
MODEL: | CLK_INPUT_ODT60_4800
IQ Level: | IQ3
Exception:
Correlation:
Model type | Input
Components
Waveform tables | 0
Has pullup | No
Has pulldown | No
Has ramp | No
Zout pulldown typ/min/max | NA / NA / NA
Zout pullup typ/min/max | NA / NA / NA
In column PASS/FAIL below, generated results are filled from the QA report.
MANUAL REVIEW means the item needs external evidence or reviewer judgement.
IQ Spec Reference | IQ Level | Automation | Description | PASS/FAIL | Comments
5.1.1 | LEVEL 2 | semi_auto | [Model] parameters have correct typ/min/max order | PASS | PASS=1. 4 model parameter set(s) have typ/min/max order evidence: C_comp_power_clamp; C_comp_gnd_clamp
5.1.2 | LEVEL 2 | semi_auto | [Model] C_comp is reasonable | PASS | PASS=1. C_comp evidence is positive and within review threshold: C_comp_power_clamp; C_comp_gnd_clamp
5.1.3 | LEVEL 2 | manual | [Temperature Range] is reasonable | MANUAL REVIEW | Manual review required: Requires extraction conditions, technology behavior, and datasheet operating temperature comparison.
5.1.4 | LEVEL 2 | semi_auto | [Voltage Range] or [* Reference] is reasonable | PASS | PASS=1. Voltage/reference evidence parsed, defaults resolved, and basic consistency looks reasonable: Voltage Range: typ=1.1V, min=1.045V, max=1.155V (explicit); Pullup Reference: typ=1.1V, min=1.045V, max=1.155V (default from Voltage Range)
5.2.1 | LEVEL 3 | manual | [Model] Vinl and Vinh reasonable | MANUAL REVIEW | Manual review required: Requires comparing thresholds against datasheet and Vmeas intent.
5.2.2 | LEVEL 3 | manual | [Model Spec] Vinl and Vinh reasonable | MANUAL REVIEW | Manual review required: Requires datasheet threshold ranges and supply variation interpretation.
5.2.3 | LEVEL 3 | manual | [Model Spec] Vinl+/- and Vinh+/- complete and reasonable | MANUAL REVIEW | Manual review required: Requires datasheet/hysteresis intent plus comment review for exceptions.
5.2.5 | LEVEL 2 | manual | [Model Spec] S_Overshoot subparameters complete and match data sheet | MANUAL REVIEW | Manual review required: Requires datasheet functional overshoot limits.
5.2.6 | LEVEL 2 | semi_auto | [Model Spec] S_Overshoot subparameters track typ/min/max | NA | NA=1. No [Model Spec] S_Overshoot data parsed
5.2.7 | LEVEL 2 | manual | [Model Spec] D_Overshoot_* subparameters complete and match data sheet | MANUAL REVIEW | Manual review required: Requires datasheet dynamic overshoot limits and documented conversion method.
5.2.8 | LEVEL 2 | semi_auto | [Model Spec] D_Overshoot_* subparameters track typ/min/max | NA | NA=1. No [Model Spec] D_Overshoot data parsed
5.2.9 | LEVEL 3 | manual | [Receiver Thresholds] Vth present and matches data sheet, if needed | MANUAL REVIEW | Manual review required: Requires datasheet timing threshold and receiver-threshold applicability.
5.2.10 | LEVEL 3 | manual | [Receiver Thresholds] Vth_min and Vth_max present and match data sheet, if needed | MANUAL REVIEW | Manual review required: Requires datasheet Vth tolerance interpretation.
5.2.11 | LEVEL 3 | manual | [Receiver Thresholds] Vinh_ac, Vinl_ac present and match data sheet, if needed | MANUAL REVIEW | Manual review required: Requires datasheet AC threshold values and offset conversion review.
5.2.12 | LEVEL 3 | manual | [Receiver Thresholds] Vinh_dc, Vinl_dc present and match data sheet, if needed | MANUAL REVIEW | Manual review required: Requires datasheet DC threshold values and offset conversion review.
5.2.13 | LEVEL 3 | manual | [Receiver Thresholds] Tslew_ac/Tdiffslew_ac present and match data sheet, if needed | MANUAL REVIEW | Manual review required: Requires datasheet slew-limit values and differential/single-ended applicability.
5.2.14 | LEVEL 3 | manual | [Receiver Thresholds] Threshold_sensitivity and Ext_ref present and match data sheet, if needed | MANUAL REVIEW | Manual review required: Requires datasheet/reference-supply behavior.
5.3.1 | LEVEL 2 | auto | I-V tables have correct typ/min/max order | PASS | PASS=2. [GND Clamp] rows are voltage/typ/min/max ¦ [POWER Clamp] rows are voltage/typ/min/max
5.3.2 | LEVEL 2 | auto | [Pullup] voltage sweep range is correct | NA | NA=1. Model_type=Input has no required [Pullup] table - NA
5.3.3 | LEVEL 2 | auto | [Pulldown] voltage sweep range is correct | NA | NA=1. Model_type=Input has no required [Pulldown] table - NA
5.3.4 | LEVEL 2 | auto | [POWER Clamp] voltage sweep range is correct | PASS | PASS=1. [POWER Clamp] voltage sweep OK (-1.1V to 2.2V)
5.3.5 | LEVEL 2 | auto | [GND Clamp] voltage sweep range is correct | PASS | PASS=1. [GND Clamp] voltage sweep OK (-1.1V to 2.2V)
5.3.6 | LEVEL 2 | semi_auto | I-V tables do not exhibit stair-stepping | PASS | PASS=1. I-V stair-step roughness evidence is within threshold
5.3.7 | LEVEL 2 | auto | Combined I-V tables are monotonic | PASS | PASS=2. [Pulldown] + [GND Clamp] combined curve monotonicity OK (nondecreasing, 98 sample point(s)) ¦ [Pullup] + [POWER Clamp] combined curve monotonicity OK (nonincreasing, 100 sample point(s))
5.3.8 | LEVEL 2 | auto | [Pulldown] I-V tables pass through zero/zero | NA | NA=1. Model_type=Input has no required [Pulldown] table - NA
5.3.9 | LEVEL 2 | auto | [Pullup] I-V tables pass through zero/zero | NA | NA=1. Model_type=Input has no required [Pullup] table - NA
5.3.10 | LEVEL 2 | semi_auto | No leakage current in clamp I-V tables | PASS | PASS=1. Clamp leakage evidence is within threshold at 0V
5.3.11 | LEVEL 2 | manual | I-V behavior not double-counted | MANUAL REVIEW | Manual review required: Double-counting of clamp, driver, and termination behavior needs curve/context review.
5.3.12 | LEVEL 2 | manual | On-die termination modeling documented | MANUAL REVIEW | Manual review required: Requires documentation review for on-die termination modeling method.
5.3.13 | LEVEL 2 | auto | ECL models I-V tables swept from -Vcc to +2 * Vcc. | NA | No generated result for this scope; item appears not applicable or no section was present.
5.3.14 | LEVEL 2 | semi_auto | Point distributions in I-V tables should be sufficient | PASS | PASS=1. I-V point counts meet evidence threshold
5.4.1 | LEVEL 2 | semi_auto | Output and I/O buffers have sufficient V-T tables | NA | NA=1. No V-T waveform tables parsed
5.4.2 | LEVEL 2 | semi_auto | V-T tables have reasonable point distribution | NA | NA=1. No V-T waveform tables parsed
5.4.3 | LEVEL 3 | semi_auto | V-T table duration is not excessive | NA | NA=1. No V-T waveform tables parsed
5.4.4 | LEVEL 2 | semi_auto | V-T table endpoints match fixture voltages | NA | NA=1. No V-T waveform tables parsed
5.5.1 | LEVEL 2 | auto | [Ramp] R_load present if value other than 50 ohms | NA | No generated result for this scope; item appears not applicable or no section was present.
5.5.2 | LEVEL 2 | semi_auto | [Ramp] typ/min/max order is correct | NA | NA=1. No [Ramp] data parsed
5.5.3 | LEVEL 2 | auto | [Ramp] dV value is consistent with I-V table calculations | NA | No generated result for this scope; item appears not applicable or no section was present.
5.5.4 | LEVEL 2 | semi_auto | [Ramp] dt is consistent with 20%-80% crossing time | NA | NA=1. Ramp or V-T waveform data absent
5.6.1 | LEVEL 3 | manual | [Model Spec] Vmeas and Vref used if typ/min/max variation | MANUAL REVIEW | Manual review required: Requires deciding whether Vmeas/Vref variation exists across corners.
5.6.2 | LEVEL 3 | semi_auto | Vref consistent for Open-drain, Open-source, and ECL Model_types | NA | NA=1. Model_type=Input does not require this Vref consistency evidence

## model CLK_INPUT_ODT80_4800
MODEL: | CLK_INPUT_ODT80_4800
IQ Level: | IQ3
Exception:
Correlation:
Model type | Input
Components
Waveform tables | 0
Has pullup | No
Has pulldown | No
Has ramp | No
Zout pulldown typ/min/max | NA / NA / NA
Zout pullup typ/min/max | NA / NA / NA
In column PASS/FAIL below, generated results are filled from the QA report.
MANUAL REVIEW means the item needs external evidence or reviewer judgement.
IQ Spec Reference | IQ Level | Automation | Description | PASS/FAIL | Comments
5.1.1 | LEVEL 2 | semi_auto | [Model] parameters have correct typ/min/max order | PASS | PASS=1. 4 model parameter set(s) have typ/min/max order evidence: C_comp_power_clamp; C_comp_gnd_clamp
5.1.2 | LEVEL 2 | semi_auto | [Model] C_comp is reasonable | PASS | PASS=1. C_comp evidence is positive and within review threshold: C_comp_power_clamp; C_comp_gnd_clamp
5.1.3 | LEVEL 2 | manual | [Temperature Range] is reasonable | MANUAL REVIEW | Manual review required: Requires extraction conditions, technology behavior, and datasheet operating temperature comparison.
5.1.4 | LEVEL 2 | semi_auto | [Voltage Range] or [* Reference] is reasonable | PASS | PASS=1. Voltage/reference evidence parsed, defaults resolved, and basic consistency looks reasonable: Voltage Range: typ=1.1V, min=1.045V, max=1.155V (explicit); Pullup Reference: typ=1.1V, min=1.045V, max=1.155V (default from Voltage Range)
5.2.1 | LEVEL 3 | manual | [Model] Vinl and Vinh reasonable | MANUAL REVIEW | Manual review required: Requires comparing thresholds against datasheet and Vmeas intent.
5.2.2 | LEVEL 3 | manual | [Model Spec] Vinl and Vinh reasonable | MANUAL REVIEW | Manual review required: Requires datasheet threshold ranges and supply variation interpretation.
5.2.3 | LEVEL 3 | manual | [Model Spec] Vinl+/- and Vinh+/- complete and reasonable | MANUAL REVIEW | Manual review required: Requires datasheet/hysteresis intent plus comment review for exceptions.
5.2.5 | LEVEL 2 | manual | [Model Spec] S_Overshoot subparameters complete and match data sheet | MANUAL REVIEW | Manual review required: Requires datasheet functional overshoot limits.
5.2.6 | LEVEL 2 | semi_auto | [Model Spec] S_Overshoot subparameters track typ/min/max | NA | NA=1. No [Model Spec] S_Overshoot data parsed
5.2.7 | LEVEL 2 | manual | [Model Spec] D_Overshoot_* subparameters complete and match data sheet | MANUAL REVIEW | Manual review required: Requires datasheet dynamic overshoot limits and documented conversion method.
5.2.8 | LEVEL 2 | semi_auto | [Model Spec] D_Overshoot_* subparameters track typ/min/max | NA | NA=1. No [Model Spec] D_Overshoot data parsed
5.2.9 | LEVEL 3 | manual | [Receiver Thresholds] Vth present and matches data sheet, if needed | MANUAL REVIEW | Manual review required: Requires datasheet timing threshold and receiver-threshold applicability.
5.2.10 | LEVEL 3 | manual | [Receiver Thresholds] Vth_min and Vth_max present and match data sheet, if needed | MANUAL REVIEW | Manual review required: Requires datasheet Vth tolerance interpretation.
5.2.11 | LEVEL 3 | manual | [Receiver Thresholds] Vinh_ac, Vinl_ac present and match data sheet, if needed | MANUAL REVIEW | Manual review required: Requires datasheet AC threshold values and offset conversion review.
5.2.12 | LEVEL 3 | manual | [Receiver Thresholds] Vinh_dc, Vinl_dc present and match data sheet, if needed | MANUAL REVIEW | Manual review required: Requires datasheet DC threshold values and offset conversion review.
5.2.13 | LEVEL 3 | manual | [Receiver Thresholds] Tslew_ac/Tdiffslew_ac present and match data sheet, if needed | MANUAL REVIEW | Manual review required: Requires datasheet slew-limit values and differential/single-ended applicability.
5.2.14 | LEVEL 3 | manual | [Receiver Thresholds] Threshold_sensitivity and Ext_ref present and match data sheet, if needed | MANUAL REVIEW | Manual review required: Requires datasheet/reference-supply behavior.
5.3.1 | LEVEL 2 | auto | I-V tables have correct typ/min/max order | PASS | PASS=2. [GND Clamp] rows are voltage/typ/min/max ¦ [POWER Clamp] rows are voltage/typ/min/max
5.3.2 | LEVEL 2 | auto | [Pullup] voltage sweep range is correct | NA | NA=1. Model_type=Input has no required [Pullup] table - NA
5.3.3 | LEVEL 2 | auto | [Pulldown] voltage sweep range is correct | NA | NA=1. Model_type=Input has no required [Pulldown] table - NA
5.3.4 | LEVEL 2 | auto | [POWER Clamp] voltage sweep range is correct | PASS | PASS=1. [POWER Clamp] voltage sweep OK (-1.1V to 2.2V)
5.3.5 | LEVEL 2 | auto | [GND Clamp] voltage sweep range is correct | PASS | PASS=1. [GND Clamp] voltage sweep OK (-1.1V to 2.2V)
5.3.6 | LEVEL 2 | semi_auto | I-V tables do not exhibit stair-stepping | PASS | PASS=1. I-V stair-step roughness evidence is within threshold
5.3.7 | LEVEL 2 | auto | Combined I-V tables are monotonic | PASS | PASS=2. [Pulldown] + [GND Clamp] combined curve monotonicity OK (nondecreasing, 98 sample point(s)) ¦ [Pullup] + [POWER Clamp] combined curve monotonicity OK (nonincreasing, 100 sample point(s))
5.3.8 | LEVEL 2 | auto | [Pulldown] I-V tables pass through zero/zero | NA | NA=1. Model_type=Input has no required [Pulldown] table - NA
5.3.9 | LEVEL 2 | auto | [Pullup] I-V tables pass through zero/zero | NA | NA=1. Model_type=Input has no required [Pullup] table - NA
5.3.10 | LEVEL 2 | semi_auto | No leakage current in clamp I-V tables | PASS | PASS=1. Clamp leakage evidence is within threshold at 0V
5.3.11 | LEVEL 2 | manual | I-V behavior not double-counted | MANUAL REVIEW | Manual review required: Double-counting of clamp, driver, and termination behavior needs curve/context review.
5.3.12 | LEVEL 2 | manual | On-die termination modeling documented | MANUAL REVIEW | Manual review required: Requires documentation review for on-die termination modeling method.
5.3.13 | LEVEL 2 | auto | ECL models I-V tables swept from -Vcc to +2 * Vcc. | NA | No generated result for this scope; item appears not applicable or no section was present.
5.3.14 | LEVEL 2 | semi_auto | Point distributions in I-V tables should be sufficient | PASS | PASS=1. I-V point counts meet evidence threshold
5.4.1 | LEVEL 2 | semi_auto | Output and I/O buffers have sufficient V-T tables | NA | NA=1. No V-T waveform tables parsed
5.4.2 | LEVEL 2 | semi_auto | V-T tables have reasonable point distribution | NA | NA=1. No V-T waveform tables parsed
5.4.3 | LEVEL 3 | semi_auto | V-T table duration is not excessive | NA | NA=1. No V-T waveform tables parsed
5.4.4 | LEVEL 2 | semi_auto | V-T table endpoints match fixture voltages | NA | NA=1. No V-T waveform tables parsed
5.5.1 | LEVEL 2 | auto | [Ramp] R_load present if value other than 50 ohms | NA | No generated result for this scope; item appears not applicable or no section was present.
5.5.2 | LEVEL 2 | semi_auto | [Ramp] typ/min/max order is correct | NA | NA=1. No [Ramp] data parsed
5.5.3 | LEVEL 2 | auto | [Ramp] dV value is consistent with I-V table calculations | NA | No generated result for this scope; item appears not applicable or no section was present.
5.5.4 | LEVEL 2 | semi_auto | [Ramp] dt is consistent with 20%-80% crossing time | NA | NA=1. Ramp or V-T waveform data absent
5.6.1 | LEVEL 3 | manual | [Model Spec] Vmeas and Vref used if typ/min/max variation | MANUAL REVIEW | Manual review required: Requires deciding whether Vmeas/Vref variation exists across corners.
5.6.2 | LEVEL 3 | semi_auto | Vref consistent for Open-drain, Open-source, and ECL Model_types | NA | NA=1. Model_type=Input does not require this Vref consistency evidence

## model CLK_INPUT_ODT240_4800
MODEL: | CLK_INPUT_ODT240_4800
IQ Level: | IQ3
Exception:
Correlation:
Model type | Input
Components
Waveform tables | 0
Has pullup | No
Has pulldown | No
Has ramp | No
Zout pulldown typ/min/max | NA / NA / NA
Zout pullup typ/min/max | NA / NA / NA
In column PASS/FAIL below, generated results are filled from the QA report.
MANUAL REVIEW means the item needs external evidence or reviewer judgement.
IQ Spec Reference | IQ Level | Automation | Description | PASS/FAIL | Comments
5.1.1 | LEVEL 2 | semi_auto | [Model] parameters have correct typ/min/max order | PASS | PASS=1. 4 model parameter set(s) have typ/min/max order evidence: C_comp_power_clamp; C_comp_gnd_clamp
5.1.2 | LEVEL 2 | semi_auto | [Model] C_comp is reasonable | PASS | PASS=1. C_comp evidence is positive and within review threshold: C_comp_power_clamp; C_comp_gnd_clamp
5.1.3 | LEVEL 2 | manual | [Temperature Range] is reasonable | MANUAL REVIEW | Manual review required: Requires extraction conditions, technology behavior, and datasheet operating temperature comparison.
5.1.4 | LEVEL 2 | semi_auto | [Voltage Range] or [* Reference] is reasonable | PASS | PASS=1. Voltage/reference evidence parsed, defaults resolved, and basic consistency looks reasonable: Voltage Range: typ=1.1V, min=1.045V, max=1.155V (explicit); Pullup Reference: typ=1.1V, min=1.045V, max=1.155V (default from Voltage Range)
5.2.1 | LEVEL 3 | manual | [Model] Vinl and Vinh reasonable | MANUAL REVIEW | Manual review required: Requires comparing thresholds against datasheet and Vmeas intent.
5.2.2 | LEVEL 3 | manual | [Model Spec] Vinl and Vinh reasonable | MANUAL REVIEW | Manual review required: Requires datasheet threshold ranges and supply variation interpretation.
5.2.3 | LEVEL 3 | manual | [Model Spec] Vinl+/- and Vinh+/- complete and reasonable | MANUAL REVIEW | Manual review required: Requires datasheet/hysteresis intent plus comment review for exceptions.
5.2.5 | LEVEL 2 | manual | [Model Spec] S_Overshoot subparameters complete and match data sheet | MANUAL REVIEW | Manual review required: Requires datasheet functional overshoot limits.
5.2.6 | LEVEL 2 | semi_auto | [Model Spec] S_Overshoot subparameters track typ/min/max | NA | NA=1. No [Model Spec] S_Overshoot data parsed
5.2.7 | LEVEL 2 | manual | [Model Spec] D_Overshoot_* subparameters complete and match data sheet | MANUAL REVIEW | Manual review required: Requires datasheet dynamic overshoot limits and documented conversion method.
5.2.8 | LEVEL 2 | semi_auto | [Model Spec] D_Overshoot_* subparameters track typ/min/max | NA | NA=1. No [Model Spec] D_Overshoot data parsed
5.2.9 | LEVEL 3 | manual | [Receiver Thresholds] Vth present and matches data sheet, if needed | MANUAL REVIEW | Manual review required: Requires datasheet timing threshold and receiver-threshold applicability.
5.2.10 | LEVEL 3 | manual | [Receiver Thresholds] Vth_min and Vth_max present and match data sheet, if needed | MANUAL REVIEW | Manual review required: Requires datasheet Vth tolerance interpretation.
5.2.11 | LEVEL 3 | manual | [Receiver Thresholds] Vinh_ac, Vinl_ac present and match data sheet, if needed | MANUAL REVIEW | Manual review required: Requires datasheet AC threshold values and offset conversion review.
5.2.12 | LEVEL 3 | manual | [Receiver Thresholds] Vinh_dc, Vinl_dc present and match data sheet, if needed | MANUAL REVIEW | Manual review required: Requires datasheet DC threshold values and offset conversion review.
5.2.13 | LEVEL 3 | manual | [Receiver Thresholds] Tslew_ac/Tdiffslew_ac present and match data sheet, if needed | MANUAL REVIEW | Manual review required: Requires datasheet slew-limit values and differential/single-ended applicability.
5.2.14 | LEVEL 3 | manual | [Receiver Thresholds] Threshold_sensitivity and Ext_ref present and match data sheet, if needed | MANUAL REVIEW | Manual review required: Requires datasheet/reference-supply behavior.
5.3.1 | LEVEL 2 | auto | I-V tables have correct typ/min/max order | PASS | PASS=2. [GND Clamp] rows are voltage/typ/min/max ¦ [POWER Clamp] rows are voltage/typ/min/max
5.3.2 | LEVEL 2 | auto | [Pullup] voltage sweep range is correct | NA | NA=1. Model_type=Input has no required [Pullup] table - NA
5.3.3 | LEVEL 2 | auto | [Pulldown] voltage sweep range is correct | NA | NA=1. Model_type=Input has no required [Pulldown] table - NA
5.3.4 | LEVEL 2 | auto | [POWER Clamp] voltage sweep range is correct | PASS | PASS=1. [POWER Clamp] voltage sweep OK (-1.1V to 2.2V)
5.3.5 | LEVEL 2 | auto | [GND Clamp] voltage sweep range is correct | PASS | PASS=1. [GND Clamp] voltage sweep OK (-1.1V to 2.2V)
5.3.6 | LEVEL 2 | semi_auto | I-V tables do not exhibit stair-stepping | PASS | PASS=1. I-V stair-step roughness evidence is within threshold
5.3.7 | LEVEL 2 | auto | Combined I-V tables are monotonic | PASS | PASS=2. [Pulldown] + [GND Clamp] combined curve monotonicity OK (nondecreasing, 98 sample point(s)) ¦ [Pullup] + [POWER Clamp] combined curve monotonicity OK (nonincreasing, 100 sample point(s))
5.3.8 | LEVEL 2 | auto | [Pulldown] I-V tables pass through zero/zero | NA | NA=1. Model_type=Input has no required [Pulldown] table - NA
5.3.9 | LEVEL 2 | auto | [Pullup] I-V tables pass through zero/zero | NA | NA=1. Model_type=Input has no required [Pullup] table - NA
5.3.10 | LEVEL 2 | semi_auto | No leakage current in clamp I-V tables | PASS | PASS=1. Clamp leakage evidence is within threshold at 0V
5.3.11 | LEVEL 2 | manual | I-V behavior not double-counted | MANUAL REVIEW | Manual review required: Double-counting of clamp, driver, and termination behavior needs curve/context review.
5.3.12 | LEVEL 2 | manual | On-die termination modeling documented | MANUAL REVIEW | Manual review required: Requires documentation review for on-die termination modeling method.
5.3.13 | LEVEL 2 | auto | ECL models I-V tables swept from -Vcc to +2 * Vcc. | NA | No generated result for this scope; item appears not applicable or no section was present.
5.3.14 | LEVEL 2 | semi_auto | Point distributions in I-V tables should be sufficient | PASS | PASS=1. I-V point counts meet evidence threshold
5.4.1 | LEVEL 2 | semi_auto | Output and I/O buffers have sufficient V-T tables | NA | NA=1. No V-T waveform tables parsed
5.4.2 | LEVEL 2 | semi_auto | V-T tables have reasonable point distribution | NA | NA=1. No V-T waveform tables parsed
5.4.3 | LEVEL 3 | semi_auto | V-T table duration is not excessive | NA | NA=1. No V-T waveform tables parsed
5.4.4 | LEVEL 2 | semi_auto | V-T table endpoints match fixture voltages | NA | NA=1. No V-T waveform tables parsed
5.5.1 | LEVEL 2 | auto | [Ramp] R_load present if value other than 50 ohms | NA | No generated result for this scope; item appears not applicable or no section was present.
5.5.2 | LEVEL 2 | semi_auto | [Ramp] typ/min/max order is correct | NA | NA=1. No [Ramp] data parsed
5.5.3 | LEVEL 2 | auto | [Ramp] dV value is consistent with I-V table calculations | NA | No generated result for this scope; item appears not applicable or no section was present.
5.5.4 | LEVEL 2 | semi_auto | [Ramp] dt is consistent with 20%-80% crossing time | NA | NA=1. Ramp or V-T waveform data absent
5.6.1 | LEVEL 3 | manual | [Model Spec] Vmeas and Vref used if typ/min/max variation | MANUAL REVIEW | Manual review required: Requires deciding whether Vmeas/Vref variation exists across corners.
5.6.2 | LEVEL 3 | semi_auto | Vref consistent for Open-drain, Open-source, and ECL Model_types | NA | NA=1. Model_type=Input does not require this Vref consistency evidence

## model CLK_INPUT_ODT480_4800
MODEL: | CLK_INPUT_ODT480_4800
IQ Level: | IQ3
Exception:
Correlation:
Model type | Input
Components
Waveform tables | 0
Has pullup | No
Has pulldown | No
Has ramp | No
Zout pulldown typ/min/max | NA / NA / NA
Zout pullup typ/min/max | NA / NA / NA
In column PASS/FAIL below, generated results are filled from the QA report.
MANUAL REVIEW means the item needs external evidence or reviewer judgement.
IQ Spec Reference | IQ Level | Automation | Description | PASS/FAIL | Comments
5.1.1 | LEVEL 2 | semi_auto | [Model] parameters have correct typ/min/max order | PASS | PASS=1. 4 model parameter set(s) have typ/min/max order evidence: C_comp_power_clamp; C_comp_gnd_clamp
5.1.2 | LEVEL 2 | semi_auto | [Model] C_comp is reasonable | PASS | PASS=1. C_comp evidence is positive and within review threshold: C_comp_power_clamp; C_comp_gnd_clamp
5.1.3 | LEVEL 2 | manual | [Temperature Range] is reasonable | MANUAL REVIEW | Manual review required: Requires extraction conditions, technology behavior, and datasheet operating temperature comparison.
5.1.4 | LEVEL 2 | semi_auto | [Voltage Range] or [* Reference] is reasonable | PASS | PASS=1. Voltage/reference evidence parsed, defaults resolved, and basic consistency looks reasonable: Voltage Range: typ=1.1V, min=1.045V, max=1.155V (explicit); Pullup Reference: typ=1.1V, min=1.045V, max=1.155V (default from Voltage Range)
5.2.1 | LEVEL 3 | manual | [Model] Vinl and Vinh reasonable | MANUAL REVIEW | Manual review required: Requires comparing thresholds against datasheet and Vmeas intent.
5.2.2 | LEVEL 3 | manual | [Model Spec] Vinl and Vinh reasonable | MANUAL REVIEW | Manual review required: Requires datasheet threshold ranges and supply variation interpretation.
5.2.3 | LEVEL 3 | manual | [Model Spec] Vinl+/- and Vinh+/- complete and reasonable | MANUAL REVIEW | Manual review required: Requires datasheet/hysteresis intent plus comment review for exceptions.
5.2.5 | LEVEL 2 | manual | [Model Spec] S_Overshoot subparameters complete and match data sheet | MANUAL REVIEW | Manual review required: Requires datasheet functional overshoot limits.
5.2.6 | LEVEL 2 | semi_auto | [Model Spec] S_Overshoot subparameters track typ/min/max | NA | NA=1. No [Model Spec] S_Overshoot data parsed
5.2.7 | LEVEL 2 | manual | [Model Spec] D_Overshoot_* subparameters complete and match data sheet | MANUAL REVIEW | Manual review required: Requires datasheet dynamic overshoot limits and documented conversion method.
5.2.8 | LEVEL 2 | semi_auto | [Model Spec] D_Overshoot_* subparameters track typ/min/max | NA | NA=1. No [Model Spec] D_Overshoot data parsed
5.2.9 | LEVEL 3 | manual | [Receiver Thresholds] Vth present and matches data sheet, if needed | MANUAL REVIEW | Manual review required: Requires datasheet timing threshold and receiver-threshold applicability.
5.2.10 | LEVEL 3 | manual | [Receiver Thresholds] Vth_min and Vth_max present and match data sheet, if needed | MANUAL REVIEW | Manual review required: Requires datasheet Vth tolerance interpretation.
5.2.11 | LEVEL 3 | manual | [Receiver Thresholds] Vinh_ac, Vinl_ac present and match data sheet, if needed | MANUAL REVIEW | Manual review required: Requires datasheet AC threshold values and offset conversion review.
5.2.12 | LEVEL 3 | manual | [Receiver Thresholds] Vinh_dc, Vinl_dc present and match data sheet, if needed | MANUAL REVIEW | Manual review required: Requires datasheet DC threshold values and offset conversion review.
5.2.13 | LEVEL 3 | manual | [Receiver Thresholds] Tslew_ac/Tdiffslew_ac present and match data sheet, if needed | MANUAL REVIEW | Manual review required: Requires datasheet slew-limit values and differential/single-ended applicability.
5.2.14 | LEVEL 3 | manual | [Receiver Thresholds] Threshold_sensitivity and Ext_ref present and match data sheet, if needed | MANUAL REVIEW | Manual review required: Requires datasheet/reference-supply behavior.
5.3.1 | LEVEL 2 | auto | I-V tables have correct typ/min/max order | PASS | PASS=2. [GND Clamp] rows are voltage/typ/min/max ¦ [POWER Clamp] rows are voltage/typ/min/max
5.3.2 | LEVEL 2 | auto | [Pullup] voltage sweep range is correct | NA | NA=1. Model_type=Input has no required [Pullup] table - NA
5.3.3 | LEVEL 2 | auto | [Pulldown] voltage sweep range is correct | NA | NA=1. Model_type=Input has no required [Pulldown] table - NA
5.3.4 | LEVEL 2 | auto | [POWER Clamp] voltage sweep range is correct | PASS | PASS=1. [POWER Clamp] voltage sweep OK (-1.1V to 2.2V)
5.3.5 | LEVEL 2 | auto | [GND Clamp] voltage sweep range is correct | PASS | PASS=1. [GND Clamp] voltage sweep OK (-1.1V to 2.2V)
5.3.6 | LEVEL 2 | semi_auto | I-V tables do not exhibit stair-stepping | PASS | PASS=1. I-V stair-step roughness evidence is within threshold
5.3.7 | LEVEL 2 | auto | Combined I-V tables are monotonic | PASS | PASS=2. [Pulldown] + [GND Clamp] combined curve monotonicity OK (nondecreasing, 98 sample point(s)) ¦ [Pullup] + [POWER Clamp] combined curve monotonicity OK (nonincreasing, 100 sample point(s))
5.3.8 | LEVEL 2 | auto | [Pulldown] I-V tables pass through zero/zero | NA | NA=1. Model_type=Input has no required [Pulldown] table - NA
5.3.9 | LEVEL 2 | auto | [Pullup] I-V tables pass through zero/zero | NA | NA=1. Model_type=Input has no required [Pullup] table - NA
5.3.10 | LEVEL 2 | semi_auto | No leakage current in clamp I-V tables | PASS | PASS=1. Clamp leakage evidence is within threshold at 0V
5.3.11 | LEVEL 2 | manual | I-V behavior not double-counted | MANUAL REVIEW | Manual review required: Double-counting of clamp, driver, and termination behavior needs curve/context review.
5.3.12 | LEVEL 2 | manual | On-die termination modeling documented | MANUAL REVIEW | Manual review required: Requires documentation review for on-die termination modeling method.
5.3.13 | LEVEL 2 | auto | ECL models I-V tables swept from -Vcc to +2 * Vcc. | NA | No generated result for this scope; item appears not applicable or no section was present.
5.3.14 | LEVEL 2 | semi_auto | Point distributions in I-V tables should be sufficient | PASS | PASS=1. I-V point counts meet evidence threshold
5.4.1 | LEVEL 2 | semi_auto | Output and I/O buffers have sufficient V-T tables | NA | NA=1. No V-T waveform tables parsed
5.4.2 | LEVEL 2 | semi_auto | V-T tables have reasonable point distribution | NA | NA=1. No V-T waveform tables parsed
5.4.3 | LEVEL 3 | semi_auto | V-T table duration is not excessive | NA | NA=1. No V-T waveform tables parsed
5.4.4 | LEVEL 2 | semi_auto | V-T table endpoints match fixture voltages | NA | NA=1. No V-T waveform tables parsed
5.5.1 | LEVEL 2 | auto | [Ramp] R_load present if value other than 50 ohms | NA | No generated result for this scope; item appears not applicable or no section was present.
5.5.2 | LEVEL 2 | semi_auto | [Ramp] typ/min/max order is correct | NA | NA=1. No [Ramp] data parsed
5.5.3 | LEVEL 2 | auto | [Ramp] dV value is consistent with I-V table calculations | NA | No generated result for this scope; item appears not applicable or no section was present.
5.5.4 | LEVEL 2 | semi_auto | [Ramp] dt is consistent with 20%-80% crossing time | NA | NA=1. Ramp or V-T waveform data absent
5.6.1 | LEVEL 3 | manual | [Model Spec] Vmeas and Vref used if typ/min/max variation | MANUAL REVIEW | Manual review required: Requires deciding whether Vmeas/Vref variation exists across corners.
5.6.2 | LEVEL 3 | semi_auto | Vref consistent for Open-drain, Open-source, and ECL Model_types | NA | NA=1. Model_type=Input does not require this Vref consistency evidence

## model CS_INPUT_ODTOFF_4800
MODEL: | CS_INPUT_ODTOFF_4800
IQ Level: | IQ3
Exception:
Correlation:
Model type | Input
Components
Waveform tables | 0
Has pullup | No
Has pulldown | No
Has ramp | No
Zout pulldown typ/min/max | NA / NA / NA
Zout pullup typ/min/max | NA / NA / NA
In column PASS/FAIL below, generated results are filled from the QA report.
MANUAL REVIEW means the item needs external evidence or reviewer judgement.
IQ Spec Reference | IQ Level | Automation | Description | PASS/FAIL | Comments
5.1.1 | LEVEL 2 | semi_auto | [Model] parameters have correct typ/min/max order | PASS | PASS=1. 4 model parameter set(s) have typ/min/max order evidence: C_comp_power_clamp; C_comp_gnd_clamp
5.1.2 | LEVEL 2 | semi_auto | [Model] C_comp is reasonable | PASS | PASS=1. C_comp evidence is positive and within review threshold: C_comp_power_clamp; C_comp_gnd_clamp
5.1.3 | LEVEL 2 | manual | [Temperature Range] is reasonable | MANUAL REVIEW | Manual review required: Requires extraction conditions, technology behavior, and datasheet operating temperature comparison.
5.1.4 | LEVEL 2 | semi_auto | [Voltage Range] or [* Reference] is reasonable | PASS | PASS=1. Voltage/reference evidence parsed, defaults resolved, and basic consistency looks reasonable: Voltage Range: typ=1.1V, min=1.045V, max=1.155V (explicit); Pullup Reference: typ=1.1V, min=1.045V, max=1.155V (default from Voltage Range)
5.2.1 | LEVEL 3 | manual | [Model] Vinl and Vinh reasonable | MANUAL REVIEW | Manual review required: Requires comparing thresholds against datasheet and Vmeas intent.
5.2.2 | LEVEL 3 | manual | [Model Spec] Vinl and Vinh reasonable | MANUAL REVIEW | Manual review required: Requires datasheet threshold ranges and supply variation interpretation.
5.2.3 | LEVEL 3 | manual | [Model Spec] Vinl+/- and Vinh+/- complete and reasonable | MANUAL REVIEW | Manual review required: Requires datasheet/hysteresis intent plus comment review for exceptions.
5.2.5 | LEVEL 2 | manual | [Model Spec] S_Overshoot subparameters complete and match data sheet | MANUAL REVIEW | Manual review required: Requires datasheet functional overshoot limits.
5.2.6 | LEVEL 2 | semi_auto | [Model Spec] S_Overshoot subparameters track typ/min/max | NA | NA=1. No [Model Spec] S_Overshoot data parsed
5.2.7 | LEVEL 2 | manual | [Model Spec] D_Overshoot_* subparameters complete and match data sheet | MANUAL REVIEW | Manual review required: Requires datasheet dynamic overshoot limits and documented conversion method.
5.2.8 | LEVEL 2 | semi_auto | [Model Spec] D_Overshoot_* subparameters track typ/min/max | NA | NA=1. No [Model Spec] D_Overshoot data parsed
5.2.9 | LEVEL 3 | manual | [Receiver Thresholds] Vth present and matches data sheet, if needed | MANUAL REVIEW | Manual review required: Requires datasheet timing threshold and receiver-threshold applicability.
5.2.10 | LEVEL 3 | manual | [Receiver Thresholds] Vth_min and Vth_max present and match data sheet, if needed | MANUAL REVIEW | Manual review required: Requires datasheet Vth tolerance interpretation.
5.2.11 | LEVEL 3 | manual | [Receiver Thresholds] Vinh_ac, Vinl_ac present and match data sheet, if needed | MANUAL REVIEW | Manual review required: Requires datasheet AC threshold values and offset conversion review.
5.2.12 | LEVEL 3 | manual | [Receiver Thresholds] Vinh_dc, Vinl_dc present and match data sheet, if needed | MANUAL REVIEW | Manual review required: Requires datasheet DC threshold values and offset conversion review.
5.2.13 | LEVEL 3 | manual | [Receiver Thresholds] Tslew_ac/Tdiffslew_ac present and match data sheet, if needed | MANUAL REVIEW | Manual review required: Requires datasheet slew-limit values and differential/single-ended applicability.
5.2.14 | LEVEL 3 | manual | [Receiver Thresholds] Threshold_sensitivity and Ext_ref present and match data sheet, if needed | MANUAL REVIEW | Manual review required: Requires datasheet/reference-supply behavior.
5.3.1 | LEVEL 2 | auto | I-V tables have correct typ/min/max order | PASS | PASS=2. [GND Clamp] rows are voltage/typ/min/max ¦ [POWER Clamp] rows are voltage/typ/min/max
5.3.2 | LEVEL 2 | auto | [Pullup] voltage sweep range is correct | NA | NA=1. Model_type=Input has no required [Pullup] table - NA
5.3.3 | LEVEL 2 | auto | [Pulldown] voltage sweep range is correct | NA | NA=1. Model_type=Input has no required [Pulldown] table - NA
5.3.4 | LEVEL 2 | auto | [POWER Clamp] voltage sweep range is correct | PASS | PASS=1. [POWER Clamp] voltage sweep OK (-1.1V to 2.2V)
5.3.5 | LEVEL 2 | auto | [GND Clamp] voltage sweep range is correct | PASS | PASS=1. [GND Clamp] voltage sweep OK (-1.1V to 2.2V)
5.3.6 | LEVEL 2 | semi_auto | I-V tables do not exhibit stair-stepping | PASS | PASS=1. I-V stair-step roughness evidence is within threshold
5.3.7 | LEVEL 2 | auto | Combined I-V tables are monotonic | PASS | PASS=2. [Pulldown] + [GND Clamp] combined curve monotonicity OK (nondecreasing, 98 sample point(s)) ¦ [Pullup] + [POWER Clamp] combined curve monotonicity OK (nonincreasing, 100 sample point(s))
5.3.8 | LEVEL 2 | auto | [Pulldown] I-V tables pass through zero/zero | NA | NA=1. Model_type=Input has no required [Pulldown] table - NA
5.3.9 | LEVEL 2 | auto | [Pullup] I-V tables pass through zero/zero | NA | NA=1. Model_type=Input has no required [Pullup] table - NA
5.3.10 | LEVEL 2 | semi_auto | No leakage current in clamp I-V tables | PASS | PASS=1. Clamp leakage evidence is within threshold at 0V
5.3.11 | LEVEL 2 | manual | I-V behavior not double-counted | MANUAL REVIEW | Manual review required: Double-counting of clamp, driver, and termination behavior needs curve/context review.
5.3.12 | LEVEL 2 | manual | On-die termination modeling documented | MANUAL REVIEW | Manual review required: Requires documentation review for on-die termination modeling method.
5.3.13 | LEVEL 2 | auto | ECL models I-V tables swept from -Vcc to +2 * Vcc. | NA | No generated result for this scope; item appears not applicable or no section was present.
5.3.14 | LEVEL 2 | semi_auto | Point distributions in I-V tables should be sufficient | PASS | PASS=1. I-V point counts meet evidence threshold
5.4.1 | LEVEL 2 | semi_auto | Output and I/O buffers have sufficient V-T tables | NA | NA=1. No V-T waveform tables parsed
5.4.2 | LEVEL 2 | semi_auto | V-T tables have reasonable point distribution | NA | NA=1. No V-T waveform tables parsed
5.4.3 | LEVEL 3 | semi_auto | V-T table duration is not excessive | NA | NA=1. No V-T waveform tables parsed
5.4.4 | LEVEL 2 | semi_auto | V-T table endpoints match fixture voltages | NA | NA=1. No V-T waveform tables parsed
5.5.1 | LEVEL 2 | auto | [Ramp] R_load present if value other than 50 ohms | NA | No generated result for this scope; item appears not applicable or no section was present.
5.5.2 | LEVEL 2 | semi_auto | [Ramp] typ/min/max order is correct | NA | NA=1. No [Ramp] data parsed
5.5.3 | LEVEL 2 | auto | [Ramp] dV value is consistent with I-V table calculations | NA | No generated result for this scope; item appears not applicable or no section was present.
5.5.4 | LEVEL 2 | semi_auto | [Ramp] dt is consistent with 20%-80% crossing time | NA | NA=1. Ramp or V-T waveform data absent
5.6.1 | LEVEL 3 | manual | [Model Spec] Vmeas and Vref used if typ/min/max variation | MANUAL REVIEW | Manual review required: Requires deciding whether Vmeas/Vref variation exists across corners.
5.6.2 | LEVEL 3 | semi_auto | Vref consistent for Open-drain, Open-source, and ECL Model_types | NA | NA=1. Model_type=Input does not require this Vref consistency evidence

## model CS_INPUT_ODT40_4800
MODEL: | CS_INPUT_ODT40_4800
IQ Level: | IQ3
Exception:
Correlation:
Model type | Input
Components
Waveform tables | 0
Has pullup | No
Has pulldown | No
Has ramp | No
Zout pulldown typ/min/max | NA / NA / NA
Zout pullup typ/min/max | NA / NA / NA
In column PASS/FAIL below, generated results are filled from the QA report.
MANUAL REVIEW means the item needs external evidence or reviewer judgement.
IQ Spec Reference | IQ Level | Automation | Description | PASS/FAIL | Comments
5.1.1 | LEVEL 2 | semi_auto | [Model] parameters have correct typ/min/max order | PASS | PASS=1. 4 model parameter set(s) have typ/min/max order evidence: C_comp_power_clamp; C_comp_gnd_clamp
5.1.2 | LEVEL 2 | semi_auto | [Model] C_comp is reasonable | PASS | PASS=1. C_comp evidence is positive and within review threshold: C_comp_power_clamp; C_comp_gnd_clamp
5.1.3 | LEVEL 2 | manual | [Temperature Range] is reasonable | MANUAL REVIEW | Manual review required: Requires extraction conditions, technology behavior, and datasheet operating temperature comparison.
5.1.4 | LEVEL 2 | semi_auto | [Voltage Range] or [* Reference] is reasonable | PASS | PASS=1. Voltage/reference evidence parsed, defaults resolved, and basic consistency looks reasonable: Voltage Range: typ=1.1V, min=1.045V, max=1.155V (explicit); Pullup Reference: typ=1.1V, min=1.045V, max=1.155V (default from Voltage Range)
5.2.1 | LEVEL 3 | manual | [Model] Vinl and Vinh reasonable | MANUAL REVIEW | Manual review required: Requires comparing thresholds against datasheet and Vmeas intent.
5.2.2 | LEVEL 3 | manual | [Model Spec] Vinl and Vinh reasonable | MANUAL REVIEW | Manual review required: Requires datasheet threshold ranges and supply variation interpretation.
5.2.3 | LEVEL 3 | manual | [Model Spec] Vinl+/- and Vinh+/- complete and reasonable | MANUAL REVIEW | Manual review required: Requires datasheet/hysteresis intent plus comment review for exceptions.
5.2.5 | LEVEL 2 | manual | [Model Spec] S_Overshoot subparameters complete and match data sheet | MANUAL REVIEW | Manual review required: Requires datasheet functional overshoot limits.
5.2.6 | LEVEL 2 | semi_auto | [Model Spec] S_Overshoot subparameters track typ/min/max | NA | NA=1. No [Model Spec] S_Overshoot data parsed
5.2.7 | LEVEL 2 | manual | [Model Spec] D_Overshoot_* subparameters complete and match data sheet | MANUAL REVIEW | Manual review required: Requires datasheet dynamic overshoot limits and documented conversion method.
5.2.8 | LEVEL 2 | semi_auto | [Model Spec] D_Overshoot_* subparameters track typ/min/max | NA | NA=1. No [Model Spec] D_Overshoot data parsed
5.2.9 | LEVEL 3 | manual | [Receiver Thresholds] Vth present and matches data sheet, if needed | MANUAL REVIEW | Manual review required: Requires datasheet timing threshold and receiver-threshold applicability.
5.2.10 | LEVEL 3 | manual | [Receiver Thresholds] Vth_min and Vth_max present and match data sheet, if needed | MANUAL REVIEW | Manual review required: Requires datasheet Vth tolerance interpretation.
5.2.11 | LEVEL 3 | manual | [Receiver Thresholds] Vinh_ac, Vinl_ac present and match data sheet, if needed | MANUAL REVIEW | Manual review required: Requires datasheet AC threshold values and offset conversion review.
5.2.12 | LEVEL 3 | manual | [Receiver Thresholds] Vinh_dc, Vinl_dc present and match data sheet, if needed | MANUAL REVIEW | Manual review required: Requires datasheet DC threshold values and offset conversion review.
5.2.13 | LEVEL 3 | manual | [Receiver Thresholds] Tslew_ac/Tdiffslew_ac present and match data sheet, if needed | MANUAL REVIEW | Manual review required: Requires datasheet slew-limit values and differential/single-ended applicability.
5.2.14 | LEVEL 3 | manual | [Receiver Thresholds] Threshold_sensitivity and Ext_ref present and match data sheet, if needed | MANUAL REVIEW | Manual review required: Requires datasheet/reference-supply behavior.
5.3.1 | LEVEL 2 | auto | I-V tables have correct typ/min/max order | PASS | PASS=2. [GND Clamp] rows are voltage/typ/min/max ¦ [POWER Clamp] rows are voltage/typ/min/max
5.3.2 | LEVEL 2 | auto | [Pullup] voltage sweep range is correct | NA | NA=1. Model_type=Input has no required [Pullup] table - NA
5.3.3 | LEVEL 2 | auto | [Pulldown] voltage sweep range is correct | NA | NA=1. Model_type=Input has no required [Pulldown] table - NA
5.3.4 | LEVEL 2 | auto | [POWER Clamp] voltage sweep range is correct | PASS | PASS=1. [POWER Clamp] voltage sweep OK (-1.1V to 2.2V)
5.3.5 | LEVEL 2 | auto | [GND Clamp] voltage sweep range is correct | PASS | PASS=1. [GND Clamp] voltage sweep OK (-1.1V to 2.2V)
5.3.6 | LEVEL 2 | semi_auto | I-V tables do not exhibit stair-stepping | PASS | PASS=1. I-V stair-step roughness evidence is within threshold
5.3.7 | LEVEL 2 | auto | Combined I-V tables are monotonic | PASS | PASS=2. [Pulldown] + [GND Clamp] combined curve monotonicity OK (nondecreasing, 98 sample point(s)) ¦ [Pullup] + [POWER Clamp] combined curve monotonicity OK (nonincreasing, 100 sample point(s))
5.3.8 | LEVEL 2 | auto | [Pulldown] I-V tables pass through zero/zero | NA | NA=1. Model_type=Input has no required [Pulldown] table - NA
5.3.9 | LEVEL 2 | auto | [Pullup] I-V tables pass through zero/zero | NA | NA=1. Model_type=Input has no required [Pullup] table - NA
5.3.10 | LEVEL 2 | semi_auto | No leakage current in clamp I-V tables | PASS | PASS=1. Clamp leakage evidence is within threshold at 0V
5.3.11 | LEVEL 2 | manual | I-V behavior not double-counted | MANUAL REVIEW | Manual review required: Double-counting of clamp, driver, and termination behavior needs curve/context review.
5.3.12 | LEVEL 2 | manual | On-die termination modeling documented | MANUAL REVIEW | Manual review required: Requires documentation review for on-die termination modeling method.
5.3.13 | LEVEL 2 | auto | ECL models I-V tables swept from -Vcc to +2 * Vcc. | NA | No generated result for this scope; item appears not applicable or no section was present.
5.3.14 | LEVEL 2 | semi_auto | Point distributions in I-V tables should be sufficient | PASS | PASS=1. I-V point counts meet evidence threshold
5.4.1 | LEVEL 2 | semi_auto | Output and I/O buffers have sufficient V-T tables | NA | NA=1. No V-T waveform tables parsed
5.4.2 | LEVEL 2 | semi_auto | V-T tables have reasonable point distribution | NA | NA=1. No V-T waveform tables parsed
5.4.3 | LEVEL 3 | semi_auto | V-T table duration is not excessive | NA | NA=1. No V-T waveform tables parsed
5.4.4 | LEVEL 2 | semi_auto | V-T table endpoints match fixture voltages | NA | NA=1. No V-T waveform tables parsed
5.5.1 | LEVEL 2 | auto | [Ramp] R_load present if value other than 50 ohms | NA | No generated result for this scope; item appears not applicable or no section was present.
5.5.2 | LEVEL 2 | semi_auto | [Ramp] typ/min/max order is correct | NA | NA=1. No [Ramp] data parsed
5.5.3 | LEVEL 2 | auto | [Ramp] dV value is consistent with I-V table calculations | NA | No generated result for this scope; item appears not applicable or no section was present.
5.5.4 | LEVEL 2 | semi_auto | [Ramp] dt is consistent with 20%-80% crossing time | NA | NA=1. Ramp or V-T waveform data absent
5.6.1 | LEVEL 3 | manual | [Model Spec] Vmeas and Vref used if typ/min/max variation | MANUAL REVIEW | Manual review required: Requires deciding whether Vmeas/Vref variation exists across corners.
5.6.2 | LEVEL 3 | semi_auto | Vref consistent for Open-drain, Open-source, and ECL Model_types | NA | NA=1. Model_type=Input does not require this Vref consistency evidence

## model CS_INPUT_ODT60_4800
MODEL: | CS_INPUT_ODT60_4800
IQ Level: | IQ3
Exception:
Correlation:
Model type | Input
Components
Waveform tables | 0
Has pullup | No
Has pulldown | No
Has ramp | No
Zout pulldown typ/min/max | NA / NA / NA
Zout pullup typ/min/max | NA / NA / NA
In column PASS/FAIL below, generated results are filled from the QA report.
MANUAL REVIEW means the item needs external evidence or reviewer judgement.
IQ Spec Reference | IQ Level | Automation | Description | PASS/FAIL | Comments
5.1.1 | LEVEL 2 | semi_auto | [Model] parameters have correct typ/min/max order | PASS | PASS=1. 4 model parameter set(s) have typ/min/max order evidence: C_comp_power_clamp; C_comp_gnd_clamp
5.1.2 | LEVEL 2 | semi_auto | [Model] C_comp is reasonable | PASS | PASS=1. C_comp evidence is positive and within review threshold: C_comp_power_clamp; C_comp_gnd_clamp
5.1.3 | LEVEL 2 | manual | [Temperature Range] is reasonable | MANUAL REVIEW | Manual review required: Requires extraction conditions, technology behavior, and datasheet operating temperature comparison.
5.1.4 | LEVEL 2 | semi_auto | [Voltage Range] or [* Reference] is reasonable | PASS | PASS=1. Voltage/reference evidence parsed, defaults resolved, and basic consistency looks reasonable: Voltage Range: typ=1.1V, min=1.045V, max=1.155V (explicit); Pullup Reference: typ=1.1V, min=1.045V, max=1.155V (default from Voltage Range)
5.2.1 | LEVEL 3 | manual | [Model] Vinl and Vinh reasonable | MANUAL REVIEW | Manual review required: Requires comparing thresholds against datasheet and Vmeas intent.
5.2.2 | LEVEL 3 | manual | [Model Spec] Vinl and Vinh reasonable | MANUAL REVIEW | Manual review required: Requires datasheet threshold ranges and supply variation interpretation.
5.2.3 | LEVEL 3 | manual | [Model Spec] Vinl+/- and Vinh+/- complete and reasonable | MANUAL REVIEW | Manual review required: Requires datasheet/hysteresis intent plus comment review for exceptions.
5.2.5 | LEVEL 2 | manual | [Model Spec] S_Overshoot subparameters complete and match data sheet | MANUAL REVIEW | Manual review required: Requires datasheet functional overshoot limits.
5.2.6 | LEVEL 2 | semi_auto | [Model Spec] S_Overshoot subparameters track typ/min/max | NA | NA=1. No [Model Spec] S_Overshoot data parsed
5.2.7 | LEVEL 2 | manual | [Model Spec] D_Overshoot_* subparameters complete and match data sheet | MANUAL REVIEW | Manual review required: Requires datasheet dynamic overshoot limits and documented conversion method.
5.2.8 | LEVEL 2 | semi_auto | [Model Spec] D_Overshoot_* subparameters track typ/min/max | NA | NA=1. No [Model Spec] D_Overshoot data parsed
5.2.9 | LEVEL 3 | manual | [Receiver Thresholds] Vth present and matches data sheet, if needed | MANUAL REVIEW | Manual review required: Requires datasheet timing threshold and receiver-threshold applicability.
5.2.10 | LEVEL 3 | manual | [Receiver Thresholds] Vth_min and Vth_max present and match data sheet, if needed | MANUAL REVIEW | Manual review required: Requires datasheet Vth tolerance interpretation.
5.2.11 | LEVEL 3 | manual | [Receiver Thresholds] Vinh_ac, Vinl_ac present and match data sheet, if needed | MANUAL REVIEW | Manual review required: Requires datasheet AC threshold values and offset conversion review.
5.2.12 | LEVEL 3 | manual | [Receiver Thresholds] Vinh_dc, Vinl_dc present and match data sheet, if needed | MANUAL REVIEW | Manual review required: Requires datasheet DC threshold values and offset conversion review.
5.2.13 | LEVEL 3 | manual | [Receiver Thresholds] Tslew_ac/Tdiffslew_ac present and match data sheet, if needed | MANUAL REVIEW | Manual review required: Requires datasheet slew-limit values and differential/single-ended applicability.
5.2.14 | LEVEL 3 | manual | [Receiver Thresholds] Threshold_sensitivity and Ext_ref present and match data sheet, if needed | MANUAL REVIEW | Manual review required: Requires datasheet/reference-supply behavior.
5.3.1 | LEVEL 2 | auto | I-V tables have correct typ/min/max order | PASS | PASS=2. [GND Clamp] rows are voltage/typ/min/max ¦ [POWER Clamp] rows are voltage/typ/min/max
5.3.2 | LEVEL 2 | auto | [Pullup] voltage sweep range is correct | NA | NA=1. Model_type=Input has no required [Pullup] table - NA
5.3.3 | LEVEL 2 | auto | [Pulldown] voltage sweep range is correct | NA | NA=1. Model_type=Input has no required [Pulldown] table - NA
5.3.4 | LEVEL 2 | auto | [POWER Clamp] voltage sweep range is correct | PASS | PASS=1. [POWER Clamp] voltage sweep OK (-1.1V to 2.2V)
5.3.5 | LEVEL 2 | auto | [GND Clamp] voltage sweep range is correct | PASS | PASS=1. [GND Clamp] voltage sweep OK (-1.1V to 2.2V)
5.3.6 | LEVEL 2 | semi_auto | I-V tables do not exhibit stair-stepping | PASS | PASS=1. I-V stair-step roughness evidence is within threshold
5.3.7 | LEVEL 2 | auto | Combined I-V tables are monotonic | PASS | PASS=2. [Pulldown] + [GND Clamp] combined curve monotonicity OK (nondecreasing, 98 sample point(s)) ¦ [Pullup] + [POWER Clamp] combined curve monotonicity OK (nonincreasing, 100 sample point(s))
5.3.8 | LEVEL 2 | auto | [Pulldown] I-V tables pass through zero/zero | NA | NA=1. Model_type=Input has no required [Pulldown] table - NA
5.3.9 | LEVEL 2 | auto | [Pullup] I-V tables pass through zero/zero | NA | NA=1. Model_type=Input has no required [Pullup] table - NA
5.3.10 | LEVEL 2 | semi_auto | No leakage current in clamp I-V tables | PASS | PASS=1. Clamp leakage evidence is within threshold at 0V
5.3.11 | LEVEL 2 | manual | I-V behavior not double-counted | MANUAL REVIEW | Manual review required: Double-counting of clamp, driver, and termination behavior needs curve/context review.
5.3.12 | LEVEL 2 | manual | On-die termination modeling documented | MANUAL REVIEW | Manual review required: Requires documentation review for on-die termination modeling method.
5.3.13 | LEVEL 2 | auto | ECL models I-V tables swept from -Vcc to +2 * Vcc. | NA | No generated result for this scope; item appears not applicable or no section was present.
5.3.14 | LEVEL 2 | semi_auto | Point distributions in I-V tables should be sufficient | PASS | PASS=1. I-V point counts meet evidence threshold
5.4.1 | LEVEL 2 | semi_auto | Output and I/O buffers have sufficient V-T tables | NA | NA=1. No V-T waveform tables parsed
5.4.2 | LEVEL 2 | semi_auto | V-T tables have reasonable point distribution | NA | NA=1. No V-T waveform tables parsed
5.4.3 | LEVEL 3 | semi_auto | V-T table duration is not excessive | NA | NA=1. No V-T waveform tables parsed
5.4.4 | LEVEL 2 | semi_auto | V-T table endpoints match fixture voltages | NA | NA=1. No V-T waveform tables parsed
5.5.1 | LEVEL 2 | auto | [Ramp] R_load present if value other than 50 ohms | NA | No generated result for this scope; item appears not applicable or no section was present.
5.5.2 | LEVEL 2 | semi_auto | [Ramp] typ/min/max order is correct | NA | NA=1. No [Ramp] data parsed
5.5.3 | LEVEL 2 | auto | [Ramp] dV value is consistent with I-V table calculations | NA | No generated result for this scope; item appears not applicable or no section was present.
5.5.4 | LEVEL 2 | semi_auto | [Ramp] dt is consistent with 20%-80% crossing time | NA | NA=1. Ramp or V-T waveform data absent
5.6.1 | LEVEL 3 | manual | [Model Spec] Vmeas and Vref used if typ/min/max variation | MANUAL REVIEW | Manual review required: Requires deciding whether Vmeas/Vref variation exists across corners.
5.6.2 | LEVEL 3 | semi_auto | Vref consistent for Open-drain, Open-source, and ECL Model_types | NA | NA=1. Model_type=Input does not require this Vref consistency evidence

## model CS_INPUT_ODT80_4800
MODEL: | CS_INPUT_ODT80_4800
IQ Level: | IQ3
Exception:
Correlation:
Model type | Input
Components
Waveform tables | 0
Has pullup | No
Has pulldown | No
Has ramp | No
Zout pulldown typ/min/max | NA / NA / NA
Zout pullup typ/min/max | NA / NA / NA
In column PASS/FAIL below, generated results are filled from the QA report.
MANUAL REVIEW means the item needs external evidence or reviewer judgement.
IQ Spec Reference | IQ Level | Automation | Description | PASS/FAIL | Comments
5.1.1 | LEVEL 2 | semi_auto | [Model] parameters have correct typ/min/max order | PASS | PASS=1. 4 model parameter set(s) have typ/min/max order evidence: C_comp_power_clamp; C_comp_gnd_clamp
5.1.2 | LEVEL 2 | semi_auto | [Model] C_comp is reasonable | PASS | PASS=1. C_comp evidence is positive and within review threshold: C_comp_power_clamp; C_comp_gnd_clamp
5.1.3 | LEVEL 2 | manual | [Temperature Range] is reasonable | MANUAL REVIEW | Manual review required: Requires extraction conditions, technology behavior, and datasheet operating temperature comparison.
5.1.4 | LEVEL 2 | semi_auto | [Voltage Range] or [* Reference] is reasonable | PASS | PASS=1. Voltage/reference evidence parsed, defaults resolved, and basic consistency looks reasonable: Voltage Range: typ=1.1V, min=1.045V, max=1.155V (explicit); Pullup Reference: typ=1.1V, min=1.045V, max=1.155V (default from Voltage Range)
5.2.1 | LEVEL 3 | manual | [Model] Vinl and Vinh reasonable | MANUAL REVIEW | Manual review required: Requires comparing thresholds against datasheet and Vmeas intent.
5.2.2 | LEVEL 3 | manual | [Model Spec] Vinl and Vinh reasonable | MANUAL REVIEW | Manual review required: Requires datasheet threshold ranges and supply variation interpretation.
5.2.3 | LEVEL 3 | manual | [Model Spec] Vinl+/- and Vinh+/- complete and reasonable | MANUAL REVIEW | Manual review required: Requires datasheet/hysteresis intent plus comment review for exceptions.
5.2.5 | LEVEL 2 | manual | [Model Spec] S_Overshoot subparameters complete and match data sheet | MANUAL REVIEW | Manual review required: Requires datasheet functional overshoot limits.
5.2.6 | LEVEL 2 | semi_auto | [Model Spec] S_Overshoot subparameters track typ/min/max | NA | NA=1. No [Model Spec] S_Overshoot data parsed
5.2.7 | LEVEL 2 | manual | [Model Spec] D_Overshoot_* subparameters complete and match data sheet | MANUAL REVIEW | Manual review required: Requires datasheet dynamic overshoot limits and documented conversion method.
5.2.8 | LEVEL 2 | semi_auto | [Model Spec] D_Overshoot_* subparameters track typ/min/max | NA | NA=1. No [Model Spec] D_Overshoot data parsed
5.2.9 | LEVEL 3 | manual | [Receiver Thresholds] Vth present and matches data sheet, if needed | MANUAL REVIEW | Manual review required: Requires datasheet timing threshold and receiver-threshold applicability.
5.2.10 | LEVEL 3 | manual | [Receiver Thresholds] Vth_min and Vth_max present and match data sheet, if needed | MANUAL REVIEW | Manual review required: Requires datasheet Vth tolerance interpretation.
5.2.11 | LEVEL 3 | manual | [Receiver Thresholds] Vinh_ac, Vinl_ac present and match data sheet, if needed | MANUAL REVIEW | Manual review required: Requires datasheet AC threshold values and offset conversion review.
5.2.12 | LEVEL 3 | manual | [Receiver Thresholds] Vinh_dc, Vinl_dc present and match data sheet, if needed | MANUAL REVIEW | Manual review required: Requires datasheet DC threshold values and offset conversion review.
5.2.13 | LEVEL 3 | manual | [Receiver Thresholds] Tslew_ac/Tdiffslew_ac present and match data sheet, if needed | MANUAL REVIEW | Manual review required: Requires datasheet slew-limit values and differential/single-ended applicability.
5.2.14 | LEVEL 3 | manual | [Receiver Thresholds] Threshold_sensitivity and Ext_ref present and match data sheet, if needed | MANUAL REVIEW | Manual review required: Requires datasheet/reference-supply behavior.
5.3.1 | LEVEL 2 | auto | I-V tables have correct typ/min/max order | PASS | PASS=2. [GND Clamp] rows are voltage/typ/min/max ¦ [POWER Clamp] rows are voltage/typ/min/max
5.3.2 | LEVEL 2 | auto | [Pullup] voltage sweep range is correct | NA | NA=1. Model_type=Input has no required [Pullup] table - NA
5.3.3 | LEVEL 2 | auto | [Pulldown] voltage sweep range is correct | NA | NA=1. Model_type=Input has no required [Pulldown] table - NA
5.3.4 | LEVEL 2 | auto | [POWER Clamp] voltage sweep range is correct | PASS | PASS=1. [POWER Clamp] voltage sweep OK (-1.1V to 2.2V)
5.3.5 | LEVEL 2 | auto | [GND Clamp] voltage sweep range is correct | PASS | PASS=1. [GND Clamp] voltage sweep OK (-1.1V to 2.2V)
5.3.6 | LEVEL 2 | semi_auto | I-V tables do not exhibit stair-stepping | PASS | PASS=1. I-V stair-step roughness evidence is within threshold
5.3.7 | LEVEL 2 | auto | Combined I-V tables are monotonic | PASS | PASS=2. [Pulldown] + [GND Clamp] combined curve monotonicity OK (nondecreasing, 98 sample point(s)) ¦ [Pullup] + [POWER Clamp] combined curve monotonicity OK (nonincreasing, 100 sample point(s))
5.3.8 | LEVEL 2 | auto | [Pulldown] I-V tables pass through zero/zero | NA | NA=1. Model_type=Input has no required [Pulldown] table - NA
5.3.9 | LEVEL 2 | auto | [Pullup] I-V tables pass through zero/zero | NA | NA=1. Model_type=Input has no required [Pullup] table - NA
5.3.10 | LEVEL 2 | semi_auto | No leakage current in clamp I-V tables | PASS | PASS=1. Clamp leakage evidence is within threshold at 0V
5.3.11 | LEVEL 2 | manual | I-V behavior not double-counted | MANUAL REVIEW | Manual review required: Double-counting of clamp, driver, and termination behavior needs curve/context review.
5.3.12 | LEVEL 2 | manual | On-die termination modeling documented | MANUAL REVIEW | Manual review required: Requires documentation review for on-die termination modeling method.
5.3.13 | LEVEL 2 | auto | ECL models I-V tables swept from -Vcc to +2 * Vcc. | NA | No generated result for this scope; item appears not applicable or no section was present.
5.3.14 | LEVEL 2 | semi_auto | Point distributions in I-V tables should be sufficient | PASS | PASS=1. I-V point counts meet evidence threshold
5.4.1 | LEVEL 2 | semi_auto | Output and I/O buffers have sufficient V-T tables | NA | NA=1. No V-T waveform tables parsed
5.4.2 | LEVEL 2 | semi_auto | V-T tables have reasonable point distribution | NA | NA=1. No V-T waveform tables parsed
5.4.3 | LEVEL 3 | semi_auto | V-T table duration is not excessive | NA | NA=1. No V-T waveform tables parsed
5.4.4 | LEVEL 2 | semi_auto | V-T table endpoints match fixture voltages | NA | NA=1. No V-T waveform tables parsed
5.5.1 | LEVEL 2 | auto | [Ramp] R_load present if value other than 50 ohms | NA | No generated result for this scope; item appears not applicable or no section was present.
5.5.2 | LEVEL 2 | semi_auto | [Ramp] typ/min/max order is correct | NA | NA=1. No [Ramp] data parsed
5.5.3 | LEVEL 2 | auto | [Ramp] dV value is consistent with I-V table calculations | NA | No generated result for this scope; item appears not applicable or no section was present.
5.5.4 | LEVEL 2 | semi_auto | [Ramp] dt is consistent with 20%-80% crossing time | NA | NA=1. Ramp or V-T waveform data absent
5.6.1 | LEVEL 3 | manual | [Model Spec] Vmeas and Vref used if typ/min/max variation | MANUAL REVIEW | Manual review required: Requires deciding whether Vmeas/Vref variation exists across corners.
5.6.2 | LEVEL 3 | semi_auto | Vref consistent for Open-drain, Open-source, and ECL Model_types | NA | NA=1. Model_type=Input does not require this Vref consistency evidence

## model CS_INPUT_ODT240_4800
MODEL: | CS_INPUT_ODT240_4800
IQ Level: | IQ3
Exception:
Correlation:
Model type | Input
Components
Waveform tables | 0
Has pullup | No
Has pulldown | No
Has ramp | No
Zout pulldown typ/min/max | NA / NA / NA
Zout pullup typ/min/max | NA / NA / NA
In column PASS/FAIL below, generated results are filled from the QA report.
MANUAL REVIEW means the item needs external evidence or reviewer judgement.
IQ Spec Reference | IQ Level | Automation | Description | PASS/FAIL | Comments
5.1.1 | LEVEL 2 | semi_auto | [Model] parameters have correct typ/min/max order | PASS | PASS=1. 4 model parameter set(s) have typ/min/max order evidence: C_comp_power_clamp; C_comp_gnd_clamp
5.1.2 | LEVEL 2 | semi_auto | [Model] C_comp is reasonable | PASS | PASS=1. C_comp evidence is positive and within review threshold: C_comp_power_clamp; C_comp_gnd_clamp
5.1.3 | LEVEL 2 | manual | [Temperature Range] is reasonable | MANUAL REVIEW | Manual review required: Requires extraction conditions, technology behavior, and datasheet operating temperature comparison.
5.1.4 | LEVEL 2 | semi_auto | [Voltage Range] or [* Reference] is reasonable | PASS | PASS=1. Voltage/reference evidence parsed, defaults resolved, and basic consistency looks reasonable: Voltage Range: typ=1.1V, min=1.045V, max=1.155V (explicit); Pullup Reference: typ=1.1V, min=1.045V, max=1.155V (default from Voltage Range)
5.2.1 | LEVEL 3 | manual | [Model] Vinl and Vinh reasonable | MANUAL REVIEW | Manual review required: Requires comparing thresholds against datasheet and Vmeas intent.
5.2.2 | LEVEL 3 | manual | [Model Spec] Vinl and Vinh reasonable | MANUAL REVIEW | Manual review required: Requires datasheet threshold ranges and supply variation interpretation.
5.2.3 | LEVEL 3 | manual | [Model Spec] Vinl+/- and Vinh+/- complete and reasonable | MANUAL REVIEW | Manual review required: Requires datasheet/hysteresis intent plus comment review for exceptions.
5.2.5 | LEVEL 2 | manual | [Model Spec] S_Overshoot subparameters complete and match data sheet | MANUAL REVIEW | Manual review required: Requires datasheet functional overshoot limits.
5.2.6 | LEVEL 2 | semi_auto | [Model Spec] S_Overshoot subparameters track typ/min/max | NA | NA=1. No [Model Spec] S_Overshoot data parsed
5.2.7 | LEVEL 2 | manual | [Model Spec] D_Overshoot_* subparameters complete and match data sheet | MANUAL REVIEW | Manual review required: Requires datasheet dynamic overshoot limits and documented conversion method.
5.2.8 | LEVEL 2 | semi_auto | [Model Spec] D_Overshoot_* subparameters track typ/min/max | NA | NA=1. No [Model Spec] D_Overshoot data parsed
5.2.9 | LEVEL 3 | manual | [Receiver Thresholds] Vth present and matches data sheet, if needed | MANUAL REVIEW | Manual review required: Requires datasheet timing threshold and receiver-threshold applicability.
5.2.10 | LEVEL 3 | manual | [Receiver Thresholds] Vth_min and Vth_max present and match data sheet, if needed | MANUAL REVIEW | Manual review required: Requires datasheet Vth tolerance interpretation.
5.2.11 | LEVEL 3 | manual | [Receiver Thresholds] Vinh_ac, Vinl_ac present and match data sheet, if needed | MANUAL REVIEW | Manual review required: Requires datasheet AC threshold values and offset conversion review.
5.2.12 | LEVEL 3 | manual | [Receiver Thresholds] Vinh_dc, Vinl_dc present and match data sheet, if needed | MANUAL REVIEW | Manual review required: Requires datasheet DC threshold values and offset conversion review.
5.2.13 | LEVEL 3 | manual | [Receiver Thresholds] Tslew_ac/Tdiffslew_ac present and match data sheet, if needed | MANUAL REVIEW | Manual review required: Requires datasheet slew-limit values and differential/single-ended applicability.
5.2.14 | LEVEL 3 | manual | [Receiver Thresholds] Threshold_sensitivity and Ext_ref present and match data sheet, if needed | MANUAL REVIEW | Manual review required: Requires datasheet/reference-supply behavior.
5.3.1 | LEVEL 2 | auto | I-V tables have correct typ/min/max order | PASS | PASS=2. [GND Clamp] rows are voltage/typ/min/max ¦ [POWER Clamp] rows are voltage/typ/min/max
5.3.2 | LEVEL 2 | auto | [Pullup] voltage sweep range is correct | NA | NA=1. Model_type=Input has no required [Pullup] table - NA
5.3.3 | LEVEL 2 | auto | [Pulldown] voltage sweep range is correct | NA | NA=1. Model_type=Input has no required [Pulldown] table - NA
5.3.4 | LEVEL 2 | auto | [POWER Clamp] voltage sweep range is correct | PASS | PASS=1. [POWER Clamp] voltage sweep OK (-1.1V to 2.2V)
5.3.5 | LEVEL 2 | auto | [GND Clamp] voltage sweep range is correct | PASS | PASS=1. [GND Clamp] voltage sweep OK (-1.1V to 2.2V)
5.3.6 | LEVEL 2 | semi_auto | I-V tables do not exhibit stair-stepping | PASS | PASS=1. I-V stair-step roughness evidence is within threshold
5.3.7 | LEVEL 2 | auto | Combined I-V tables are monotonic | PASS | PASS=2. [Pulldown] + [GND Clamp] combined curve monotonicity OK (nondecreasing, 98 sample point(s)) ¦ [Pullup] + [POWER Clamp] combined curve monotonicity OK (nonincreasing, 100 sample point(s))
5.3.8 | LEVEL 2 | auto | [Pulldown] I-V tables pass through zero/zero | NA | NA=1. Model_type=Input has no required [Pulldown] table - NA
5.3.9 | LEVEL 2 | auto | [Pullup] I-V tables pass through zero/zero | NA | NA=1. Model_type=Input has no required [Pullup] table - NA
5.3.10 | LEVEL 2 | semi_auto | No leakage current in clamp I-V tables | PASS | PASS=1. Clamp leakage evidence is within threshold at 0V
5.3.11 | LEVEL 2 | manual | I-V behavior not double-counted | MANUAL REVIEW | Manual review required: Double-counting of clamp, driver, and termination behavior needs curve/context review.
5.3.12 | LEVEL 2 | manual | On-die termination modeling documented | MANUAL REVIEW | Manual review required: Requires documentation review for on-die termination modeling method.
5.3.13 | LEVEL 2 | auto | ECL models I-V tables swept from -Vcc to +2 * Vcc. | NA | No generated result for this scope; item appears not applicable or no section was present.
5.3.14 | LEVEL 2 | semi_auto | Point distributions in I-V tables should be sufficient | PASS | PASS=1. I-V point counts meet evidence threshold
5.4.1 | LEVEL 2 | semi_auto | Output and I/O buffers have sufficient V-T tables | NA | NA=1. No V-T waveform tables parsed
5.4.2 | LEVEL 2 | semi_auto | V-T tables have reasonable point distribution | NA | NA=1. No V-T waveform tables parsed
5.4.3 | LEVEL 3 | semi_auto | V-T table duration is not excessive | NA | NA=1. No V-T waveform tables parsed
5.4.4 | LEVEL 2 | semi_auto | V-T table endpoints match fixture voltages | NA | NA=1. No V-T waveform tables parsed
5.5.1 | LEVEL 2 | auto | [Ramp] R_load present if value other than 50 ohms | NA | No generated result for this scope; item appears not applicable or no section was present.
5.5.2 | LEVEL 2 | semi_auto | [Ramp] typ/min/max order is correct | NA | NA=1. No [Ramp] data parsed
5.5.3 | LEVEL 2 | auto | [Ramp] dV value is consistent with I-V table calculations | NA | No generated result for this scope; item appears not applicable or no section was present.
5.5.4 | LEVEL 2 | semi_auto | [Ramp] dt is consistent with 20%-80% crossing time | NA | NA=1. Ramp or V-T waveform data absent
5.6.1 | LEVEL 3 | manual | [Model Spec] Vmeas and Vref used if typ/min/max variation | MANUAL REVIEW | Manual review required: Requires deciding whether Vmeas/Vref variation exists across corners.
5.6.2 | LEVEL 3 | semi_auto | Vref consistent for Open-drain, Open-source, and ECL Model_types | NA | NA=1. Model_type=Input does not require this Vref consistency evidence

## model CS_INPUT_ODT480_4800
MODEL: | CS_INPUT_ODT480_4800
IQ Level: | IQ3
Exception:
Correlation:
Model type | Input
Components
Waveform tables | 0
Has pullup | No
Has pulldown | No
Has ramp | No
Zout pulldown typ/min/max | NA / NA / NA
Zout pullup typ/min/max | NA / NA / NA
In column PASS/FAIL below, generated results are filled from the QA report.
MANUAL REVIEW means the item needs external evidence or reviewer judgement.
IQ Spec Reference | IQ Level | Automation | Description | PASS/FAIL | Comments
5.1.1 | LEVEL 2 | semi_auto | [Model] parameters have correct typ/min/max order | PASS | PASS=1. 4 model parameter set(s) have typ/min/max order evidence: C_comp_power_clamp; C_comp_gnd_clamp
5.1.2 | LEVEL 2 | semi_auto | [Model] C_comp is reasonable | PASS | PASS=1. C_comp evidence is positive and within review threshold: C_comp_power_clamp; C_comp_gnd_clamp
5.1.3 | LEVEL 2 | manual | [Temperature Range] is reasonable | MANUAL REVIEW | Manual review required: Requires extraction conditions, technology behavior, and datasheet operating temperature comparison.
5.1.4 | LEVEL 2 | semi_auto | [Voltage Range] or [* Reference] is reasonable | PASS | PASS=1. Voltage/reference evidence parsed, defaults resolved, and basic consistency looks reasonable: Voltage Range: typ=1.1V, min=1.045V, max=1.155V (explicit); Pullup Reference: typ=1.1V, min=1.045V, max=1.155V (default from Voltage Range)
5.2.1 | LEVEL 3 | manual | [Model] Vinl and Vinh reasonable | MANUAL REVIEW | Manual review required: Requires comparing thresholds against datasheet and Vmeas intent.
5.2.2 | LEVEL 3 | manual | [Model Spec] Vinl and Vinh reasonable | MANUAL REVIEW | Manual review required: Requires datasheet threshold ranges and supply variation interpretation.
5.2.3 | LEVEL 3 | manual | [Model Spec] Vinl+/- and Vinh+/- complete and reasonable | MANUAL REVIEW | Manual review required: Requires datasheet/hysteresis intent plus comment review for exceptions.
5.2.5 | LEVEL 2 | manual | [Model Spec] S_Overshoot subparameters complete and match data sheet | MANUAL REVIEW | Manual review required: Requires datasheet functional overshoot limits.
5.2.6 | LEVEL 2 | semi_auto | [Model Spec] S_Overshoot subparameters track typ/min/max | NA | NA=1. No [Model Spec] S_Overshoot data parsed
5.2.7 | LEVEL 2 | manual | [Model Spec] D_Overshoot_* subparameters complete and match data sheet | MANUAL REVIEW | Manual review required: Requires datasheet dynamic overshoot limits and documented conversion method.
5.2.8 | LEVEL 2 | semi_auto | [Model Spec] D_Overshoot_* subparameters track typ/min/max | NA | NA=1. No [Model Spec] D_Overshoot data parsed
5.2.9 | LEVEL 3 | manual | [Receiver Thresholds] Vth present and matches data sheet, if needed | MANUAL REVIEW | Manual review required: Requires datasheet timing threshold and receiver-threshold applicability.
5.2.10 | LEVEL 3 | manual | [Receiver Thresholds] Vth_min and Vth_max present and match data sheet, if needed | MANUAL REVIEW | Manual review required: Requires datasheet Vth tolerance interpretation.
5.2.11 | LEVEL 3 | manual | [Receiver Thresholds] Vinh_ac, Vinl_ac present and match data sheet, if needed | MANUAL REVIEW | Manual review required: Requires datasheet AC threshold values and offset conversion review.
5.2.12 | LEVEL 3 | manual | [Receiver Thresholds] Vinh_dc, Vinl_dc present and match data sheet, if needed | MANUAL REVIEW | Manual review required: Requires datasheet DC threshold values and offset conversion review.
5.2.13 | LEVEL 3 | manual | [Receiver Thresholds] Tslew_ac/Tdiffslew_ac present and match data sheet, if needed | MANUAL REVIEW | Manual review required: Requires datasheet slew-limit values and differential/single-ended applicability.
5.2.14 | LEVEL 3 | manual | [Receiver Thresholds] Threshold_sensitivity and Ext_ref present and match data sheet, if needed | MANUAL REVIEW | Manual review required: Requires datasheet/reference-supply behavior.
5.3.1 | LEVEL 2 | auto | I-V tables have correct typ/min/max order | PASS | PASS=2. [GND Clamp] rows are voltage/typ/min/max ¦ [POWER Clamp] rows are voltage/typ/min/max
5.3.2 | LEVEL 2 | auto | [Pullup] voltage sweep range is correct | NA | NA=1. Model_type=Input has no required [Pullup] table - NA
5.3.3 | LEVEL 2 | auto | [Pulldown] voltage sweep range is correct | NA | NA=1. Model_type=Input has no required [Pulldown] table - NA
5.3.4 | LEVEL 2 | auto | [POWER Clamp] voltage sweep range is correct | PASS | PASS=1. [POWER Clamp] voltage sweep OK (-1.1V to 2.2V)
5.3.5 | LEVEL 2 | auto | [GND Clamp] voltage sweep range is correct | PASS | PASS=1. [GND Clamp] voltage sweep OK (-1.1V to 2.2V)
5.3.6 | LEVEL 2 | semi_auto | I-V tables do not exhibit stair-stepping | PASS | PASS=1. I-V stair-step roughness evidence is within threshold
5.3.7 | LEVEL 2 | auto | Combined I-V tables are monotonic | PASS | PASS=2. [Pulldown] + [GND Clamp] combined curve monotonicity OK (nondecreasing, 98 sample point(s)) ¦ [Pullup] + [POWER Clamp] combined curve monotonicity OK (nonincreasing, 100 sample point(s))
5.3.8 | LEVEL 2 | auto | [Pulldown] I-V tables pass through zero/zero | NA | NA=1. Model_type=Input has no required [Pulldown] table - NA
5.3.9 | LEVEL 2 | auto | [Pullup] I-V tables pass through zero/zero | NA | NA=1. Model_type=Input has no required [Pullup] table - NA
5.3.10 | LEVEL 2 | semi_auto | No leakage current in clamp I-V tables | PASS | PASS=1. Clamp leakage evidence is within threshold at 0V
5.3.11 | LEVEL 2 | manual | I-V behavior not double-counted | MANUAL REVIEW | Manual review required: Double-counting of clamp, driver, and termination behavior needs curve/context review.
5.3.12 | LEVEL 2 | manual | On-die termination modeling documented | MANUAL REVIEW | Manual review required: Requires documentation review for on-die termination modeling method.
5.3.13 | LEVEL 2 | auto | ECL models I-V tables swept from -Vcc to +2 * Vcc. | NA | No generated result for this scope; item appears not applicable or no section was present.
5.3.14 | LEVEL 2 | semi_auto | Point distributions in I-V tables should be sufficient | PASS | PASS=1. I-V point counts meet evidence threshold
5.4.1 | LEVEL 2 | semi_auto | Output and I/O buffers have sufficient V-T tables | NA | NA=1. No V-T waveform tables parsed
5.4.2 | LEVEL 2 | semi_auto | V-T tables have reasonable point distribution | NA | NA=1. No V-T waveform tables parsed
5.4.3 | LEVEL 3 | semi_auto | V-T table duration is not excessive | NA | NA=1. No V-T waveform tables parsed
5.4.4 | LEVEL 2 | semi_auto | V-T table endpoints match fixture voltages | NA | NA=1. No V-T waveform tables parsed
5.5.1 | LEVEL 2 | auto | [Ramp] R_load present if value other than 50 ohms | NA | No generated result for this scope; item appears not applicable or no section was present.
5.5.2 | LEVEL 2 | semi_auto | [Ramp] typ/min/max order is correct | NA | NA=1. No [Ramp] data parsed
5.5.3 | LEVEL 2 | auto | [Ramp] dV value is consistent with I-V table calculations | NA | No generated result for this scope; item appears not applicable or no section was present.
5.5.4 | LEVEL 2 | semi_auto | [Ramp] dt is consistent with 20%-80% crossing time | NA | NA=1. Ramp or V-T waveform data absent
5.6.1 | LEVEL 3 | manual | [Model Spec] Vmeas and Vref used if typ/min/max variation | MANUAL REVIEW | Manual review required: Requires deciding whether Vmeas/Vref variation exists across corners.
5.6.2 | LEVEL 3 | semi_auto | Vref consistent for Open-drain, Open-source, and ECL Model_types | NA | NA=1. Model_type=Input does not require this Vref consistency evidence

## model CTRL
MODEL: | CTRL
IQ Level: | IQ3
Exception:
Correlation:
Model type | Input
Components | MT60B1G16HC, MT60B2G8HB, MT60B4G4HB
Waveform tables | 0
Has pullup | No
Has pulldown | No
Has ramp | No
Zout pulldown typ/min/max | NA / NA / NA
Zout pullup typ/min/max | NA / NA / NA
In column PASS/FAIL below, generated results are filled from the QA report.
MANUAL REVIEW means the item needs external evidence or reviewer judgement.
IQ Spec Reference | IQ Level | Automation | Description | PASS/FAIL | Comments
5.1.1 | LEVEL 2 | semi_auto | [Model] parameters have correct typ/min/max order | PASS | PASS=1. 4 model parameter set(s) have typ/min/max order evidence: C_comp_power_clamp; C_comp_gnd_clamp
5.1.2 | LEVEL 2 | semi_auto | [Model] C_comp is reasonable | PASS | PASS=1. C_comp evidence is positive and within review threshold: C_comp_power_clamp; C_comp_gnd_clamp
5.1.3 | LEVEL 2 | manual | [Temperature Range] is reasonable | MANUAL REVIEW | Manual review required: Requires extraction conditions, technology behavior, and datasheet operating temperature comparison.
5.1.4 | LEVEL 2 | semi_auto | [Voltage Range] or [* Reference] is reasonable | PASS | PASS=1. Voltage/reference evidence parsed, defaults resolved, and basic consistency looks reasonable: Voltage Range: typ=1.1V, min=1.045V, max=1.155V (explicit); Pullup Reference: typ=1.1V, min=1.045V, max=1.155V (default from Voltage Range)
5.2.1 | LEVEL 3 | manual | [Model] Vinl and Vinh reasonable | MANUAL REVIEW | Manual review required: Requires comparing thresholds against datasheet and Vmeas intent.
5.2.2 | LEVEL 3 | manual | [Model Spec] Vinl and Vinh reasonable | MANUAL REVIEW | Manual review required: Requires datasheet threshold ranges and supply variation interpretation.
5.2.3 | LEVEL 3 | manual | [Model Spec] Vinl+/- and Vinh+/- complete and reasonable | MANUAL REVIEW | Manual review required: Requires datasheet/hysteresis intent plus comment review for exceptions.
5.2.5 | LEVEL 2 | manual | [Model Spec] S_Overshoot subparameters complete and match data sheet | MANUAL REVIEW | Manual review required: Requires datasheet functional overshoot limits.
5.2.6 | LEVEL 2 | semi_auto | [Model Spec] S_Overshoot subparameters track typ/min/max | NA | NA=1. No complete S_Overshoot typ/min/max values parsed
5.2.7 | LEVEL 2 | manual | [Model Spec] D_Overshoot_* subparameters complete and match data sheet | MANUAL REVIEW | Manual review required: Requires datasheet dynamic overshoot limits and documented conversion method.
5.2.8 | LEVEL 2 | semi_auto | [Model Spec] D_Overshoot_* subparameters track typ/min/max | NA | NA=1. No complete D_Overshoot typ/min/max values parsed
5.2.9 | LEVEL 3 | manual | [Receiver Thresholds] Vth present and matches data sheet, if needed | MANUAL REVIEW | Manual review required: Requires datasheet timing threshold and receiver-threshold applicability.
5.2.10 | LEVEL 3 | manual | [Receiver Thresholds] Vth_min and Vth_max present and match data sheet, if needed | MANUAL REVIEW | Manual review required: Requires datasheet Vth tolerance interpretation.
5.2.11 | LEVEL 3 | manual | [Receiver Thresholds] Vinh_ac, Vinl_ac present and match data sheet, if needed | MANUAL REVIEW | Manual review required: Requires datasheet AC threshold values and offset conversion review.
5.2.12 | LEVEL 3 | manual | [Receiver Thresholds] Vinh_dc, Vinl_dc present and match data sheet, if needed | MANUAL REVIEW | Manual review required: Requires datasheet DC threshold values and offset conversion review.
5.2.13 | LEVEL 3 | manual | [Receiver Thresholds] Tslew_ac/Tdiffslew_ac present and match data sheet, if needed | MANUAL REVIEW | Manual review required: Requires datasheet slew-limit values and differential/single-ended applicability.
5.2.14 | LEVEL 3 | manual | [Receiver Thresholds] Threshold_sensitivity and Ext_ref present and match data sheet, if needed | MANUAL REVIEW | Manual review required: Requires datasheet/reference-supply behavior.
5.3.1 | LEVEL 2 | auto | I-V tables have correct typ/min/max order | PASS | PASS=2. [GND Clamp] rows are voltage/typ/min/max ¦ [POWER Clamp] rows are voltage/typ/min/max
5.3.2 | LEVEL 2 | auto | [Pullup] voltage sweep range is correct | NA | NA=1. Model_type=Input has no required [Pullup] table - NA
5.3.3 | LEVEL 2 | auto | [Pulldown] voltage sweep range is correct | NA | NA=1. Model_type=Input has no required [Pulldown] table - NA
5.3.4 | LEVEL 2 | auto | [POWER Clamp] voltage sweep range is correct | PASS | PASS=1. [POWER Clamp] voltage sweep OK (-1.1V to 2.2V)
5.3.5 | LEVEL 2 | auto | [GND Clamp] voltage sweep range is correct | PASS | PASS=1. [GND Clamp] voltage sweep OK (-1.1V to 2.2V)
5.3.6 | LEVEL 2 | semi_auto | I-V tables do not exhibit stair-stepping | PASS | PASS=1. I-V stair-step roughness evidence is within threshold
5.3.7 | LEVEL 2 | auto | Combined I-V tables are monotonic | PASS | PASS=2. [Pulldown] + [GND Clamp] combined curve monotonicity OK (nondecreasing, 98 sample point(s)) ¦ [Pullup] + [POWER Clamp] combined curve monotonicity OK (nonincreasing, 100 sample point(s))
5.3.8 | LEVEL 2 | auto | [Pulldown] I-V tables pass through zero/zero | NA | NA=1. Model_type=Input has no required [Pulldown] table - NA
5.3.9 | LEVEL 2 | auto | [Pullup] I-V tables pass through zero/zero | NA | NA=1. Model_type=Input has no required [Pullup] table - NA
5.3.10 | LEVEL 2 | semi_auto | No leakage current in clamp I-V tables | PASS | PASS=1. Clamp leakage evidence is within threshold at 0V
5.3.11 | LEVEL 2 | manual | I-V behavior not double-counted | MANUAL REVIEW | Manual review required: Double-counting of clamp, driver, and termination behavior needs curve/context review.
5.3.12 | LEVEL 2 | manual | On-die termination modeling documented | MANUAL REVIEW | Manual review required: Requires documentation review for on-die termination modeling method.
5.3.13 | LEVEL 2 | auto | ECL models I-V tables swept from -Vcc to +2 * Vcc. | NA | No generated result for this scope; item appears not applicable or no section was present.
5.3.14 | LEVEL 2 | semi_auto | Point distributions in I-V tables should be sufficient | PASS | PASS=1. I-V point counts meet evidence threshold
5.4.1 | LEVEL 2 | semi_auto | Output and I/O buffers have sufficient V-T tables | NA | NA=1. No V-T waveform tables parsed
5.4.2 | LEVEL 2 | semi_auto | V-T tables have reasonable point distribution | NA | NA=1. No V-T waveform tables parsed
5.4.3 | LEVEL 3 | semi_auto | V-T table duration is not excessive | NA | NA=1. No V-T waveform tables parsed
5.4.4 | LEVEL 2 | semi_auto | V-T table endpoints match fixture voltages | NA | NA=1. No V-T waveform tables parsed
5.5.1 | LEVEL 2 | auto | [Ramp] R_load present if value other than 50 ohms | NA | No generated result for this scope; item appears not applicable or no section was present.
5.5.2 | LEVEL 2 | semi_auto | [Ramp] typ/min/max order is correct | NA | NA=1. No [Ramp] data parsed
5.5.3 | LEVEL 2 | auto | [Ramp] dV value is consistent with I-V table calculations | NA | No generated result for this scope; item appears not applicable or no section was present.
5.5.4 | LEVEL 2 | semi_auto | [Ramp] dt is consistent with 20%-80% crossing time | NA | NA=1. Ramp or V-T waveform data absent
5.6.1 | LEVEL 3 | manual | [Model Spec] Vmeas and Vref used if typ/min/max variation | MANUAL REVIEW | Manual review required: Requires deciding whether Vmeas/Vref variation exists across corners.
5.6.2 | LEVEL 3 | semi_auto | Vref consistent for Open-drain, Open-source, and ECL Model_types | NA | NA=1. Model_type=Input does not require this Vref consistency evidence

## model ALERT
MODEL: | ALERT
IQ Level: | IQ3
Exception:
Correlation:
Model type | Open_sink
Components | MT60B1G16HC, MT60B2G8HB, MT60B4G4HB
Waveform tables | 2
Has pullup | No
Has pulldown | Yes
Has ramp | Yes
Zout pulldown typ/min/max | 23.2 ohm / 24.6 ohm / 22.9 ohm
Zout pullup typ/min/max | NA / NA / NA
In column PASS/FAIL below, generated results are filled from the QA report.
MANUAL REVIEW means the item needs external evidence or reviewer judgement.
IQ Spec Reference | IQ Level | Automation | Description | PASS/FAIL | Comments
5.1.1 | LEVEL 2 | semi_auto | [Model] parameters have correct typ/min/max order | PASS | PASS=1. 3 model parameter set(s) have typ/min/max order evidence: C_comp_pulldown; Voltage Range
5.1.2 | LEVEL 2 | semi_auto | [Model] C_comp is reasonable | PASS | PASS=1. C_comp evidence is positive and within review threshold: C_comp_pulldown
5.1.3 | LEVEL 2 | manual | [Temperature Range] is reasonable | MANUAL REVIEW | Manual review required: Requires extraction conditions, technology behavior, and datasheet operating temperature comparison.
5.1.4 | LEVEL 2 | semi_auto | [Voltage Range] or [* Reference] is reasonable | PASS | PASS=1. Voltage/reference evidence parsed, defaults resolved, and basic consistency looks reasonable: Voltage Range: typ=1.1V, min=1.045V, max=1.155V (explicit); Pullup Reference: typ=1.1V, min=1.045V, max=1.155V (default from Voltage Range)
5.2.1 | LEVEL 3 | manual | [Model] Vinl and Vinh reasonable | MANUAL REVIEW | Manual review required: Requires comparing thresholds against datasheet and Vmeas intent.
5.2.2 | LEVEL 3 | manual | [Model Spec] Vinl and Vinh reasonable | MANUAL REVIEW | Manual review required: Requires datasheet threshold ranges and supply variation interpretation.
5.2.3 | LEVEL 3 | manual | [Model Spec] Vinl+/- and Vinh+/- complete and reasonable | MANUAL REVIEW | Manual review required: Requires datasheet/hysteresis intent plus comment review for exceptions.
5.2.5 | LEVEL 2 | manual | [Model Spec] S_Overshoot subparameters complete and match data sheet | MANUAL REVIEW | Manual review required: Requires datasheet functional overshoot limits.
5.2.6 | LEVEL 2 | semi_auto | [Model Spec] S_Overshoot subparameters track typ/min/max | NA | NA=1. No complete S_Overshoot typ/min/max values parsed
5.2.7 | LEVEL 2 | manual | [Model Spec] D_Overshoot_* subparameters complete and match data sheet | MANUAL REVIEW | Manual review required: Requires datasheet dynamic overshoot limits and documented conversion method.
5.2.8 | LEVEL 2 | semi_auto | [Model Spec] D_Overshoot_* subparameters track typ/min/max | NA | NA=1. No complete D_Overshoot typ/min/max values parsed
5.2.9 | LEVEL 3 | manual | [Receiver Thresholds] Vth present and matches data sheet, if needed | MANUAL REVIEW | Manual review required: Requires datasheet timing threshold and receiver-threshold applicability.
5.2.10 | LEVEL 3 | manual | [Receiver Thresholds] Vth_min and Vth_max present and match data sheet, if needed | MANUAL REVIEW | Manual review required: Requires datasheet Vth tolerance interpretation.
5.2.11 | LEVEL 3 | manual | [Receiver Thresholds] Vinh_ac, Vinl_ac present and match data sheet, if needed | MANUAL REVIEW | Manual review required: Requires datasheet AC threshold values and offset conversion review.
5.2.12 | LEVEL 3 | manual | [Receiver Thresholds] Vinh_dc, Vinl_dc present and match data sheet, if needed | MANUAL REVIEW | Manual review required: Requires datasheet DC threshold values and offset conversion review.
5.2.13 | LEVEL 3 | manual | [Receiver Thresholds] Tslew_ac/Tdiffslew_ac present and match data sheet, if needed | MANUAL REVIEW | Manual review required: Requires datasheet slew-limit values and differential/single-ended applicability.
5.2.14 | LEVEL 3 | manual | [Receiver Thresholds] Threshold_sensitivity and Ext_ref present and match data sheet, if needed | MANUAL REVIEW | Manual review required: Requires datasheet/reference-supply behavior.
5.3.1 | LEVEL 2 | auto | I-V tables have correct typ/min/max order | PASS | PASS=3. [Pulldown] rows are voltage/typ/min/max with expected active-region corner ordering ¦ [GND Clamp] rows are voltage/typ/min/max ¦ [POWER Clamp] rows are voltage/typ/min/max
5.3.2 | LEVEL 2 | auto | [Pullup] voltage sweep range is correct | NA | NA=1. Model_type=Open_sink has no required [Pullup] table - NA
5.3.3 | LEVEL 2 | auto | [Pulldown] voltage sweep range is correct | PASS | PASS=1. [Pulldown] voltage sweep OK (-1.1V to 2.2V)
5.3.4 | LEVEL 2 | auto | [POWER Clamp] voltage sweep range is correct | PASS | PASS=1. [POWER Clamp] voltage sweep OK (-1.1V to 2.2V)
5.3.5 | LEVEL 2 | auto | [GND Clamp] voltage sweep range is correct | PASS | PASS=1. [GND Clamp] voltage sweep OK (-1.1V to 2.2V)
5.3.6 | LEVEL 2 | semi_auto | I-V tables do not exhibit stair-stepping | PASS | PASS=1. I-V stair-step roughness evidence is within threshold
5.3.7 | LEVEL 2 | auto | Combined I-V tables are monotonic | PASS | PASS=2. [Pulldown] + [GND Clamp] combined curve monotonicity OK (nondecreasing, 164 sample point(s)) ¦ [Pullup] + [POWER Clamp] combined curve monotonicity OK (nonincreasing, 94 sample point(s))
5.3.8 | LEVEL 2 | auto | [Pulldown] I-V tables pass through zero/zero | REVIEW | WARN=1. [Pulldown] zero-current condition at 0V needs review: col 2: -5.50uA, pass limit +/-1uA; col 3: -1.11uA, pass limit +/-1uA
5.3.9 | LEVEL 2 | auto | [Pullup] I-V tables pass through zero/zero | NA | NA=1. Model_type=Open_sink has no required [Pullup] table - NA
5.3.10 | LEVEL 2 | semi_auto | No leakage current in clamp I-V tables | REVIEW | WARN=1. Clamp leakage evidence needs review: [GND Clamp]: I(0V)=-1.16 uA
5.3.11 | LEVEL 2 | manual | I-V behavior not double-counted | MANUAL REVIEW | Manual review required: Double-counting of clamp, driver, and termination behavior needs curve/context review.
5.3.12 | LEVEL 2 | manual | On-die termination modeling documented | MANUAL REVIEW | Manual review required: Requires documentation review for on-die termination modeling method.
5.3.13 | LEVEL 2 | auto | ECL models I-V tables swept from -Vcc to +2 * Vcc. | NA | No generated result for this scope; item appears not applicable or no section was present.
5.3.14 | LEVEL 2 | semi_auto | Point distributions in I-V tables should be sufficient | PASS | PASS=1. I-V point counts meet evidence threshold
5.4.1 | LEVEL 2 | semi_auto | Output and I/O buffers have sufficient V-T tables | PASS | PASS=1. V-T waveform evidence includes 1 rising and 1 falling table(s)
5.4.2 | LEVEL 2 | semi_auto | V-T tables have reasonable point distribution | PASS | PASS=1. V-T point counts meet evidence threshold
5.4.3 | LEVEL 3 | semi_auto | V-T table duration is not excessive | PASS | PASS=1. V-T duration evidence is within threshold
5.4.4 | LEVEL 2 | semi_auto | V-T table endpoints match fixture voltages | PASS | PASS=1. V-T endpoint fixture evidence is within threshold
5.5.1 | LEVEL 2 | auto | [Ramp] R_load present if value other than 50 ohms | PASS | PASS=1. R_load = 50.0Ω documented
5.5.2 | LEVEL 2 | semi_auto | [Ramp] typ/min/max order is correct | PASS | PASS=1. Ramp typ/min/max slew order evidence is ordered: dV/dt_r; dV/dt_f
5.5.3 | LEVEL 2 | auto | [Ramp] dV value is consistent with I-V table calculations | PASS | PASS=1. [Ramp] rising/falling dV values are consistent with per-corner I-V load-line estimates: Rise dV/typ: ramp=0.4536V, expected≈0.4511V from Vhigh=1.1V, Vlow=0.3482V, error=0.6% (single-ended pulldown with external pullup to Vcc); Rise dV/min: ramp=0.4201V, expected≈0.4411V from Vhigh=1.1V, Vlow=0.3648V, error=4.8% (single-ended pulldown with external pullup to Vcc)
5.5.4 | LEVEL 2 | semi_auto | [Ramp] dt is consistent with 20%-80% crossing time | PASS | PASS=1. Ramp dt evidence is near V-T 20-80% crossing span: avg Ramp dt=4.171e-11s, avg V-T 20-80% span=3.971e-11s, diff=5.0%
5.6.1 | LEVEL 3 | manual | [Model Spec] Vmeas and Vref used if typ/min/max variation | MANUAL REVIEW | Manual review required: Requires deciding whether Vmeas/Vref variation exists across corners.
5.6.2 | LEVEL 3 | semi_auto | Vref consistent for Open-drain, Open-source, and ECL Model_types | PASS | PASS=1. Vref evidence parsed for Open_sink: 1.1V

## model NF_DQ
MODEL: | NF_DQ
IQ Level: | IQ3
Exception:
Correlation:
Model type | Terminator
Components | MT60B4G4HB
Waveform tables | 0
Has pullup | No
Has pulldown | No
Has ramp | No
Zout pulldown typ/min/max | NA / NA / NA
Zout pullup typ/min/max | NA / NA / NA
In column PASS/FAIL below, generated results are filled from the QA report.
MANUAL REVIEW means the item needs external evidence or reviewer judgement.
IQ Spec Reference | IQ Level | Automation | Description | PASS/FAIL | Comments
5.1.1 | LEVEL 2 | semi_auto | [Model] parameters have correct typ/min/max order | PASS | PASS=1. 4 model parameter set(s) have typ/min/max order evidence: C_comp_power_clamp; C_comp_gnd_clamp
5.1.2 | LEVEL 2 | semi_auto | [Model] C_comp is reasonable | PASS | PASS=1. C_comp evidence is positive and within review threshold: C_comp_power_clamp; C_comp_gnd_clamp
5.1.3 | LEVEL 2 | manual | [Temperature Range] is reasonable | MANUAL REVIEW | Manual review required: Requires extraction conditions, technology behavior, and datasheet operating temperature comparison.
5.1.4 | LEVEL 2 | semi_auto | [Voltage Range] or [* Reference] is reasonable | PASS | PASS=1. Voltage/reference evidence parsed, defaults resolved, and basic consistency looks reasonable: Voltage Range: typ=1.1V, min=1.045V, max=1.155V (explicit); Pullup Reference: typ=1.1V, min=1.045V, max=1.155V (default from Voltage Range)
5.2.1 | LEVEL 3 | manual | [Model] Vinl and Vinh reasonable | MANUAL REVIEW | Manual review required: Requires comparing thresholds against datasheet and Vmeas intent.
5.2.2 | LEVEL 3 | manual | [Model Spec] Vinl and Vinh reasonable | MANUAL REVIEW | Manual review required: Requires datasheet threshold ranges and supply variation interpretation.
5.2.3 | LEVEL 3 | manual | [Model Spec] Vinl+/- and Vinh+/- complete and reasonable | MANUAL REVIEW | Manual review required: Requires datasheet/hysteresis intent plus comment review for exceptions.
5.2.5 | LEVEL 2 | manual | [Model Spec] S_Overshoot subparameters complete and match data sheet | MANUAL REVIEW | Manual review required: Requires datasheet functional overshoot limits.
5.2.6 | LEVEL 2 | semi_auto | [Model Spec] S_Overshoot subparameters track typ/min/max | NA | NA=1. No [Model Spec] S_Overshoot data parsed
5.2.7 | LEVEL 2 | manual | [Model Spec] D_Overshoot_* subparameters complete and match data sheet | MANUAL REVIEW | Manual review required: Requires datasheet dynamic overshoot limits and documented conversion method.
5.2.8 | LEVEL 2 | semi_auto | [Model Spec] D_Overshoot_* subparameters track typ/min/max | NA | NA=1. No [Model Spec] D_Overshoot data parsed
5.2.9 | LEVEL 3 | manual | [Receiver Thresholds] Vth present and matches data sheet, if needed | MANUAL REVIEW | Manual review required: Requires datasheet timing threshold and receiver-threshold applicability.
5.2.10 | LEVEL 3 | manual | [Receiver Thresholds] Vth_min and Vth_max present and match data sheet, if needed | MANUAL REVIEW | Manual review required: Requires datasheet Vth tolerance interpretation.
5.2.11 | LEVEL 3 | manual | [Receiver Thresholds] Vinh_ac, Vinl_ac present and match data sheet, if needed | MANUAL REVIEW | Manual review required: Requires datasheet AC threshold values and offset conversion review.
5.2.12 | LEVEL 3 | manual | [Receiver Thresholds] Vinh_dc, Vinl_dc present and match data sheet, if needed | MANUAL REVIEW | Manual review required: Requires datasheet DC threshold values and offset conversion review.
5.2.13 | LEVEL 3 | manual | [Receiver Thresholds] Tslew_ac/Tdiffslew_ac present and match data sheet, if needed | MANUAL REVIEW | Manual review required: Requires datasheet slew-limit values and differential/single-ended applicability.
5.2.14 | LEVEL 3 | manual | [Receiver Thresholds] Threshold_sensitivity and Ext_ref present and match data sheet, if needed | MANUAL REVIEW | Manual review required: Requires datasheet/reference-supply behavior.
5.3.1 | LEVEL 2 | auto | I-V tables have correct typ/min/max order | PASS | PASS=2. [GND Clamp] rows are voltage/typ/min/max ¦ [POWER Clamp] rows are voltage/typ/min/max
5.3.2 | LEVEL 2 | auto | [Pullup] voltage sweep range is correct | NA | NA=1. Model_type=Terminator has no required [Pullup] table - NA
5.3.3 | LEVEL 2 | auto | [Pulldown] voltage sweep range is correct | NA | NA=1. Model_type=Terminator has no required [Pulldown] table - NA
5.3.4 | LEVEL 2 | auto | [POWER Clamp] voltage sweep range is correct | PASS | PASS=1. [POWER Clamp] voltage sweep OK (-1.1V to 2.2V)
5.3.5 | LEVEL 2 | auto | [GND Clamp] voltage sweep range is correct | PASS | PASS=1. [GND Clamp] voltage sweep OK (-1.1V to 2.2V)
5.3.6 | LEVEL 2 | semi_auto | I-V tables do not exhibit stair-stepping | PASS | PASS=1. I-V stair-step roughness evidence is within threshold
5.3.7 | LEVEL 2 | auto | Combined I-V tables are monotonic | PASS | PASS=2. [Pulldown] + [GND Clamp] combined curve monotonicity OK (nondecreasing, 97 sample point(s)) ¦ [Pullup] + [POWER Clamp] combined curve monotonicity OK (nonincreasing, 99 sample point(s))
5.3.8 | LEVEL 2 | auto | [Pulldown] I-V tables pass through zero/zero | NA | NA=1. Model_type=Terminator has no required [Pulldown] table - NA
5.3.9 | LEVEL 2 | auto | [Pullup] I-V tables pass through zero/zero | NA | NA=1. Model_type=Terminator has no required [Pullup] table - NA
5.3.10 | LEVEL 2 | semi_auto | No leakage current in clamp I-V tables | PASS | PASS=1. Clamp leakage evidence is within threshold at 0V
5.3.11 | LEVEL 2 | manual | I-V behavior not double-counted | MANUAL REVIEW | Manual review required: Double-counting of clamp, driver, and termination behavior needs curve/context review.
5.3.12 | LEVEL 2 | manual | On-die termination modeling documented | MANUAL REVIEW | Manual review required: Requires documentation review for on-die termination modeling method.
5.3.13 | LEVEL 2 | auto | ECL models I-V tables swept from -Vcc to +2 * Vcc. | NA | No generated result for this scope; item appears not applicable or no section was present.
5.3.14 | LEVEL 2 | semi_auto | Point distributions in I-V tables should be sufficient | PASS | PASS=1. I-V point counts meet evidence threshold
5.4.1 | LEVEL 2 | semi_auto | Output and I/O buffers have sufficient V-T tables | NA | NA=1. No V-T waveform tables parsed
5.4.2 | LEVEL 2 | semi_auto | V-T tables have reasonable point distribution | NA | NA=1. No V-T waveform tables parsed
5.4.3 | LEVEL 3 | semi_auto | V-T table duration is not excessive | NA | NA=1. No V-T waveform tables parsed
5.4.4 | LEVEL 2 | semi_auto | V-T table endpoints match fixture voltages | NA | NA=1. No V-T waveform tables parsed
5.5.1 | LEVEL 2 | auto | [Ramp] R_load present if value other than 50 ohms | NA | No generated result for this scope; item appears not applicable or no section was present.
5.5.2 | LEVEL 2 | semi_auto | [Ramp] typ/min/max order is correct | NA | NA=1. No [Ramp] data parsed
5.5.3 | LEVEL 2 | auto | [Ramp] dV value is consistent with I-V table calculations | NA | No generated result for this scope; item appears not applicable or no section was present.
5.5.4 | LEVEL 2 | semi_auto | [Ramp] dt is consistent with 20%-80% crossing time | NA | NA=1. Ramp or V-T waveform data absent
5.6.1 | LEVEL 3 | manual | [Model Spec] Vmeas and Vref used if typ/min/max variation | MANUAL REVIEW | Manual review required: Requires deciding whether Vmeas/Vref variation exists across corners.
5.6.2 | LEVEL 3 | semi_auto | Vref consistent for Open-drain, Open-source, and ECL Model_types | NA | NA=1. Model_type=Terminator does not require this Vref consistency evidence

## manual review
Review Key | Check ID | IQ Level | Scope | Subject | Description | Decision | External Evidence | Datasheet / Reference | Reviewer Comment | Model-Maker Action
manual-4.2-component-MT60B4G4HB-3728a1da5df5 | 4.2 | LEVEL 2 | component | MT60B4G4HB | Default [Model Selector] entries are consistent | Pending
manual-4.2-component-MT60B2G8HB-adc126e83ff3 | 4.2 | LEVEL 2 | component | MT60B2G8HB | Default [Model Selector] entries are consistent | Pending
manual-4.2-component-MT60B1G16HC-e3bc93e056d0 | 4.2 | LEVEL 2 | component | MT60B1G16HC | Default [Model Selector] entries are consistent | Pending
manual-5.1.3-model-DQ_34_4800-4372fc0816f3 | 5.1.3 | LEVEL 2 | model | DQ_34_4800 | [Temperature Range] is reasonable | Pending
manual-5.1.3-model-DQ_40_4800-55a6d3142505 | 5.1.3 | LEVEL 2 | model | DQ_40_4800 | [Temperature Range] is reasonable | Pending
manual-5.1.3-model-DQ_48_4800-29ffc9fbce6b | 5.1.3 | LEVEL 2 | model | DQ_48_4800 | [Temperature Range] is reasonable | Pending
manual-5.1.3-model-DQ_IN_ODTOFF_4800-ceaf6e9c82e2 | 5.1.3 | LEVEL 2 | model | DQ_IN_ODTOFF_4800 | [Temperature Range] is reasonable | Pending
manual-5.1.3-model-DQ_IN_ODT34_4800-3297cf5d5c44 | 5.1.3 | LEVEL 2 | model | DQ_IN_ODT34_4800 | [Temperature Range] is reasonable | Pending
manual-5.1.3-model-DQ_IN_ODT40_4800-ce45cc30f2a0 | 5.1.3 | LEVEL 2 | model | DQ_IN_ODT40_4800 | [Temperature Range] is reasonable | Pending
manual-5.1.3-model-DQ_IN_ODT48_4800-3c57afdd594c | 5.1.3 | LEVEL 2 | model | DQ_IN_ODT48_4800 | [Temperature Range] is reasonable | Pending
manual-5.1.3-model-DQ_IN_ODT60_4800-e07b7d964a31 | 5.1.3 | LEVEL 2 | model | DQ_IN_ODT60_4800 | [Temperature Range] is reasonable | Pending
manual-5.1.3-model-DQ_IN_ODT80_4800-b03a283616ed | 5.1.3 | LEVEL 2 | model | DQ_IN_ODT80_4800 | [Temperature Range] is reasonable | Pending
manual-5.1.3-model-DQ_IN_ODT120_4800-b74b74d1f24e | 5.1.3 | LEVEL 2 | model | DQ_IN_ODT120_4800 | [Temperature Range] is reasonable | Pending
manual-5.1.3-model-DQ_IN_ODT240_4800-6964c5e53938 | 5.1.3 | LEVEL 2 | model | DQ_IN_ODT240_4800 | [Temperature Range] is reasonable | Pending
manual-5.1.3-model-DQS_34_4800-959ca446dabc | 5.1.3 | LEVEL 2 | model | DQS_34_4800 | [Temperature Range] is reasonable | Pending
manual-5.1.3-model-DQS_40_4800-162591ed8305 | 5.1.3 | LEVEL 2 | model | DQS_40_4800 | [Temperature Range] is reasonable | Pending
manual-5.1.3-model-DQS_48_4800-36adc04fa531 | 5.1.3 | LEVEL 2 | model | DQS_48_4800 | [Temperature Range] is reasonable | Pending
manual-5.1.3-model-DQS_IN_ODTOFF_4800-2efb4beb3d71 | 5.1.3 | LEVEL 2 | model | DQS_IN_ODTOFF_4800 | [Temperature Range] is reasonable | Pending
manual-5.1.3-model-DQS_IN_ODT34_4800-fb455b05b5bd | 5.1.3 | LEVEL 2 | model | DQS_IN_ODT34_4800 | [Temperature Range] is reasonable | Pending
manual-5.1.3-model-DQS_IN_ODT40_4800-d23008e67726 | 5.1.3 | LEVEL 2 | model | DQS_IN_ODT40_4800 | [Temperature Range] is reasonable | Pending
manual-5.1.3-model-DQS_IN_ODT48_4800-be65f15e37c0 | 5.1.3 | LEVEL 2 | model | DQS_IN_ODT48_4800 | [Temperature Range] is reasonable | Pending
manual-5.1.3-model-DQS_IN_ODT60_4800-c4e1b0e69ccf | 5.1.3 | LEVEL 2 | model | DQS_IN_ODT60_4800 | [Temperature Range] is reasonable | Pending
manual-5.1.3-model-DQS_IN_ODT80_4800-bf2f9c9131f0 | 5.1.3 | LEVEL 2 | model | DQS_IN_ODT80_4800 | [Temperature Range] is reasonable | Pending
manual-5.1.3-model-DQS_IN_ODT120_4800-4e5d59ef20dd | 5.1.3 | LEVEL 2 | model | DQS_IN_ODT120_4800 | [Temperature Range] is reasonable | Pending
manual-5.1.3-model-DQS_IN_ODT240_4800-7d8c81da590a | 5.1.3 | LEVEL 2 | model | DQS_IN_ODT240_4800 | [Temperature Range] is reasonable | Pending
manual-5.1.3-model-TDQS_ODTOFF_4800-5a813f933d42 | 5.1.3 | LEVEL 2 | model | TDQS_ODTOFF_4800 | [Temperature Range] is reasonable | Pending
manual-5.1.3-model-TDQS_ODT34_4800-c3d885bb915e | 5.1.3 | LEVEL 2 | model | TDQS_ODT34_4800 | [Temperature Range] is reasonable | Pending
manual-5.1.3-model-TDQS_ODT40_4800-afdc0cd0c21c | 5.1.3 | LEVEL 2 | model | TDQS_ODT40_4800 | [Temperature Range] is reasonable | Pending
manual-5.1.3-model-TDQS_ODT48_4800-36f4c9ae663e | 5.1.3 | LEVEL 2 | model | TDQS_ODT48_4800 | [Temperature Range] is reasonable | Pending
manual-5.1.3-model-TDQS_ODT60_4800-6331fec0ed4f | 5.1.3 | LEVEL 2 | model | TDQS_ODT60_4800 | [Temperature Range] is reasonable | Pending
manual-5.1.3-model-TDQS_ODT80_4800-f5dbb541440b | 5.1.3 | LEVEL 2 | model | TDQS_ODT80_4800 | [Temperature Range] is reasonable | Pending
manual-5.1.3-model-TDQS_ODT120_4800-7ca1040c5e0c | 5.1.3 | LEVEL 2 | model | TDQS_ODT120_4800 | [Temperature Range] is reasonable | Pending
manual-5.1.3-model-TDQS_ODT240_4800-93a326538fce | 5.1.3 | LEVEL 2 | model | TDQS_ODT240_4800 | [Temperature Range] is reasonable | Pending
manual-5.1.3-model-DM_ODTOFF_4800-26d4bfe01803 | 5.1.3 | LEVEL 2 | model | DM_ODTOFF_4800 | [Temperature Range] is reasonable | Pending
manual-5.1.3-model-DM_ODT34_4800-6474ce36a26a | 5.1.3 | LEVEL 2 | model | DM_ODT34_4800 | [Temperature Range] is reasonable | Pending
manual-5.1.3-model-DM_ODT40_4800-84e89ff6099b | 5.1.3 | LEVEL 2 | model | DM_ODT40_4800 | [Temperature Range] is reasonable | Pending
manual-5.1.3-model-DM_ODT48_4800-7b38eb8f40f0 | 5.1.3 | LEVEL 2 | model | DM_ODT48_4800 | [Temperature Range] is reasonable | Pending
manual-5.1.3-model-DM_ODT60_4800-beb0d59f4afd | 5.1.3 | LEVEL 2 | model | DM_ODT60_4800 | [Temperature Range] is reasonable | Pending
manual-5.1.3-model-DM_ODT80_4800-3cf6f4a2b698 | 5.1.3 | LEVEL 2 | model | DM_ODT80_4800 | [Temperature Range] is reasonable | Pending
manual-5.1.3-model-DM_ODT120_4800-31bb299a67a1 | 5.1.3 | LEVEL 2 | model | DM_ODT120_4800 | [Temperature Range] is reasonable | Pending
manual-5.1.3-model-DM_ODT240_4800-2eafaeaa53a2 | 5.1.3 | LEVEL 2 | model | DM_ODT240_4800 | [Temperature Range] is reasonable | Pending
manual-5.1.3-model-LBDQ_34_4800-cacad8005533 | 5.1.3 | LEVEL 2 | model | LBDQ_34_4800 | [Temperature Range] is reasonable | Pending
manual-5.1.3-model-LBDQ_ODTOFF_4800-4fb39719e2e8 | 5.1.3 | LEVEL 2 | model | LBDQ_ODTOFF_4800 | [Temperature Range] is reasonable | Pending
manual-5.1.3-model-LBDQ_ODT48_4800-755c70ccefa5 | 5.1.3 | LEVEL 2 | model | LBDQ_ODT48_4800 | [Temperature Range] is reasonable | Pending
manual-5.1.3-model-CA_INPUT_ODTOFF_4800-3bbd86e72849 | 5.1.3 | LEVEL 2 | model | CA_INPUT_ODTOFF_4800 | [Temperature Range] is reasonable | Pending
manual-5.1.3-model-CA_INPUT_ODT40_4800-8c36a882fe6b | 5.1.3 | LEVEL 2 | model | CA_INPUT_ODT40_4800 | [Temperature Range] is reasonable | Pending
manual-5.1.3-model-CA_INPUT_ODT60_4800-81b2bfae7ccd | 5.1.3 | LEVEL 2 | model | CA_INPUT_ODT60_4800 | [Temperature Range] is reasonable | Pending
manual-5.1.3-model-CA_INPUT_ODT80_4800-87bdd6949c5a | 5.1.3 | LEVEL 2 | model | CA_INPUT_ODT80_4800 | [Temperature Range] is reasonable | Pending
manual-5.1.3-model-CA_INPUT_ODT240_4800-ac2f6b175cde | 5.1.3 | LEVEL 2 | model | CA_INPUT_ODT240_4800 | [Temperature Range] is reasonable | Pending
manual-5.1.3-model-CA_INPUT_ODT480_4800-1528546eaaa6 | 5.1.3 | LEVEL 2 | model | CA_INPUT_ODT480_4800 | [Temperature Range] is reasonable | Pending
manual-5.1.3-model-CLK_INPUT_ODTOFF_4800-314ad9ddf8de | 5.1.3 | LEVEL 2 | model | CLK_INPUT_ODTOFF_4800 | [Temperature Range] is reasonable | Pending
manual-5.1.3-model-CLK_INPUT_ODT40_4800-6b804eb0d37c | 5.1.3 | LEVEL 2 | model | CLK_INPUT_ODT40_4800 | [Temperature Range] is reasonable | Pending
manual-5.1.3-model-CLK_INPUT_ODT60_4800-dfa99f00635d | 5.1.3 | LEVEL 2 | model | CLK_INPUT_ODT60_4800 | [Temperature Range] is reasonable | Pending
manual-5.1.3-model-CLK_INPUT_ODT80_4800-35dbcb079ea0 | 5.1.3 | LEVEL 2 | model | CLK_INPUT_ODT80_4800 | [Temperature Range] is reasonable | Pending
manual-5.1.3-model-CLK_INPUT_ODT240_4800-c33c6a19c917 | 5.1.3 | LEVEL 2 | model | CLK_INPUT_ODT240_4800 | [Temperature Range] is reasonable | Pending
manual-5.1.3-model-CLK_INPUT_ODT480_4800-8af2220323fa | 5.1.3 | LEVEL 2 | model | CLK_INPUT_ODT480_4800 | [Temperature Range] is reasonable | Pending
manual-5.1.3-model-CS_INPUT_ODTOFF_4800-c2547c2e833f | 5.1.3 | LEVEL 2 | model | CS_INPUT_ODTOFF_4800 | [Temperature Range] is reasonable | Pending
manual-5.1.3-model-CS_INPUT_ODT40_4800-56a0d10236d0 | 5.1.3 | LEVEL 2 | model | CS_INPUT_ODT40_4800 | [Temperature Range] is reasonable | Pending
manual-5.1.3-model-CS_INPUT_ODT60_4800-7d8cd9963c82 | 5.1.3 | LEVEL 2 | model | CS_INPUT_ODT60_4800 | [Temperature Range] is reasonable | Pending
manual-5.1.3-model-CS_INPUT_ODT80_4800-7b5582ef772e | 5.1.3 | LEVEL 2 | model | CS_INPUT_ODT80_4800 | [Temperature Range] is reasonable | Pending
manual-5.1.3-model-CS_INPUT_ODT240_4800-666814ea033d | 5.1.3 | LEVEL 2 | model | CS_INPUT_ODT240_4800 | [Temperature Range] is reasonable | Pending
manual-5.1.3-model-CS_INPUT_ODT480_4800-be324786739e | 5.1.3 | LEVEL 2 | model | CS_INPUT_ODT480_4800 | [Temperature Range] is reasonable | Pending
manual-5.1.3-model-CTRL-ead976f382dd | 5.1.3 | LEVEL 2 | model | CTRL | [Temperature Range] is reasonable | Pending
manual-5.1.3-model-ALERT-96a1fbcfb6ec | 5.1.3 | LEVEL 2 | model | ALERT | [Temperature Range] is reasonable | Pending
manual-5.1.3-model-NF_DQ-c5c43c9bcf45 | 5.1.3 | LEVEL 2 | model | NF_DQ | [Temperature Range] is reasonable | Pending
manual-5.2.1-model-DQ_34_4800-2c29b2d45cdb | 5.2.1 | LEVEL 3 | model | DQ_34_4800 | [Model] Vinl and Vinh reasonable | Pending
manual-5.2.1-model-DQ_40_4800-ce79e440ef4a | 5.2.1 | LEVEL 3 | model | DQ_40_4800 | [Model] Vinl and Vinh reasonable | Pending
manual-5.2.1-model-DQ_48_4800-3f5e3b28ba0e | 5.2.1 | LEVEL 3 | model | DQ_48_4800 | [Model] Vinl and Vinh reasonable | Pending
manual-5.2.1-model-DQ_IN_ODTOFF_4800-ae48e29d3f5a | 5.2.1 | LEVEL 3 | model | DQ_IN_ODTOFF_4800 | [Model] Vinl and Vinh reasonable | Pending
manual-5.2.1-model-DQ_IN_ODT34_4800-4233de0cbef7 | 5.2.1 | LEVEL 3 | model | DQ_IN_ODT34_4800 | [Model] Vinl and Vinh reasonable | Pending
manual-5.2.1-model-DQ_IN_ODT40_4800-0da9b6465024 | 5.2.1 | LEVEL 3 | model | DQ_IN_ODT40_4800 | [Model] Vinl and Vinh reasonable | Pending
manual-5.2.1-model-DQ_IN_ODT48_4800-a55c81fe3b4a | 5.2.1 | LEVEL 3 | model | DQ_IN_ODT48_4800 | [Model] Vinl and Vinh reasonable | Pending
manual-5.2.1-model-DQ_IN_ODT60_4800-1eb9b2ee76f9 | 5.2.1 | LEVEL 3 | model | DQ_IN_ODT60_4800 | [Model] Vinl and Vinh reasonable | Pending
manual-5.2.1-model-DQ_IN_ODT80_4800-a143ee2ae37e | 5.2.1 | LEVEL 3 | model | DQ_IN_ODT80_4800 | [Model] Vinl and Vinh reasonable | Pending
manual-5.2.1-model-DQ_IN_ODT120_4800-862940e988c4 | 5.2.1 | LEVEL 3 | model | DQ_IN_ODT120_4800 | [Model] Vinl and Vinh reasonable | Pending
manual-5.2.1-model-DQ_IN_ODT240_4800-601c5afe2231 | 5.2.1 | LEVEL 3 | model | DQ_IN_ODT240_4800 | [Model] Vinl and Vinh reasonable | Pending
manual-5.2.1-model-DQS_34_4800-b31c1b20de0c | 5.2.1 | LEVEL 3 | model | DQS_34_4800 | [Model] Vinl and Vinh reasonable | Pending
manual-5.2.1-model-DQS_40_4800-ebefb6c57ad5 | 5.2.1 | LEVEL 3 | model | DQS_40_4800 | [Model] Vinl and Vinh reasonable | Pending
manual-5.2.1-model-DQS_48_4800-aefa6dbcca6e | 5.2.1 | LEVEL 3 | model | DQS_48_4800 | [Model] Vinl and Vinh reasonable | Pending
manual-5.2.1-model-DQS_IN_ODTOFF_4800-4cabd666ac9e | 5.2.1 | LEVEL 3 | model | DQS_IN_ODTOFF_4800 | [Model] Vinl and Vinh reasonable | Pending
manual-5.2.1-model-DQS_IN_ODT34_4800-15eed4614427 | 5.2.1 | LEVEL 3 | model | DQS_IN_ODT34_4800 | [Model] Vinl and Vinh reasonable | Pending
manual-5.2.1-model-DQS_IN_ODT40_4800-aa65debe6749 | 5.2.1 | LEVEL 3 | model | DQS_IN_ODT40_4800 | [Model] Vinl and Vinh reasonable | Pending
manual-5.2.1-model-DQS_IN_ODT48_4800-e16aa7ddedfb | 5.2.1 | LEVEL 3 | model | DQS_IN_ODT48_4800 | [Model] Vinl and Vinh reasonable | Pending
manual-5.2.1-model-DQS_IN_ODT60_4800-e325f2b035aa | 5.2.1 | LEVEL 3 | model | DQS_IN_ODT60_4800 | [Model] Vinl and Vinh reasonable | Pending
manual-5.2.1-model-DQS_IN_ODT80_4800-e96eb23ec546 | 5.2.1 | LEVEL 3 | model | DQS_IN_ODT80_4800 | [Model] Vinl and Vinh reasonable | Pending
manual-5.2.1-model-DQS_IN_ODT120_4800-bbe40b225744 | 5.2.1 | LEVEL 3 | model | DQS_IN_ODT120_4800 | [Model] Vinl and Vinh reasonable | Pending
manual-5.2.1-model-DQS_IN_ODT240_4800-97832e72fa8c | 5.2.1 | LEVEL 3 | model | DQS_IN_ODT240_4800 | [Model] Vinl and Vinh reasonable | Pending
manual-5.2.1-model-TDQS_ODTOFF_4800-68170234bcb4 | 5.2.1 | LEVEL 3 | model | TDQS_ODTOFF_4800 | [Model] Vinl and Vinh reasonable | Pending
manual-5.2.1-model-TDQS_ODT34_4800-35fd5032ad3f | 5.2.1 | LEVEL 3 | model | TDQS_ODT34_4800 | [Model] Vinl and Vinh reasonable | Pending
manual-5.2.1-model-TDQS_ODT40_4800-51eefc6bfef7 | 5.2.1 | LEVEL 3 | model | TDQS_ODT40_4800 | [Model] Vinl and Vinh reasonable | Pending
manual-5.2.1-model-TDQS_ODT48_4800-10edc7448a32 | 5.2.1 | LEVEL 3 | model | TDQS_ODT48_4800 | [Model] Vinl and Vinh reasonable | Pending
manual-5.2.1-model-TDQS_ODT60_4800-469dbfbdbf9f | 5.2.1 | LEVEL 3 | model | TDQS_ODT60_4800 | [Model] Vinl and Vinh reasonable | Pending
manual-5.2.1-model-TDQS_ODT80_4800-46758fe800df | 5.2.1 | LEVEL 3 | model | TDQS_ODT80_4800 | [Model] Vinl and Vinh reasonable | Pending
manual-5.2.1-model-TDQS_ODT120_4800-cda3c0e67265 | 5.2.1 | LEVEL 3 | model | TDQS_ODT120_4800 | [Model] Vinl and Vinh reasonable | Pending
manual-5.2.1-model-TDQS_ODT240_4800-b12515bae161 | 5.2.1 | LEVEL 3 | model | TDQS_ODT240_4800 | [Model] Vinl and Vinh reasonable | Pending
manual-5.2.1-model-DM_ODTOFF_4800-d24e3600eaaf | 5.2.1 | LEVEL 3 | model | DM_ODTOFF_4800 | [Model] Vinl and Vinh reasonable | Pending
manual-5.2.1-model-DM_ODT34_4800-639aa216be30 | 5.2.1 | LEVEL 3 | model | DM_ODT34_4800 | [Model] Vinl and Vinh reasonable | Pending
manual-5.2.1-model-DM_ODT40_4800-6c54deaaa9cf | 5.2.1 | LEVEL 3 | model | DM_ODT40_4800 | [Model] Vinl and Vinh reasonable | Pending
manual-5.2.1-model-DM_ODT48_4800-198c28b47daf | 5.2.1 | LEVEL 3 | model | DM_ODT48_4800 | [Model] Vinl and Vinh reasonable | Pending
manual-5.2.1-model-DM_ODT60_4800-120f53cb073c | 5.2.1 | LEVEL 3 | model | DM_ODT60_4800 | [Model] Vinl and Vinh reasonable | Pending
manual-5.2.1-model-DM_ODT80_4800-0430c40929bc | 5.2.1 | LEVEL 3 | model | DM_ODT80_4800 | [Model] Vinl and Vinh reasonable | Pending
manual-5.2.1-model-DM_ODT120_4800-d5e3db472e62 | 5.2.1 | LEVEL 3 | model | DM_ODT120_4800 | [Model] Vinl and Vinh reasonable | Pending
manual-5.2.1-model-DM_ODT240_4800-cacaafce370e | 5.2.1 | LEVEL 3 | model | DM_ODT240_4800 | [Model] Vinl and Vinh reasonable | Pending
manual-5.2.1-model-LBDQ_34_4800-47ad2f763adb | 5.2.1 | LEVEL 3 | model | LBDQ_34_4800 | [Model] Vinl and Vinh reasonable | Pending
manual-5.2.1-model-LBDQ_ODTOFF_4800-c11ca9f81748 | 5.2.1 | LEVEL 3 | model | LBDQ_ODTOFF_4800 | [Model] Vinl and Vinh reasonable | Pending
manual-5.2.1-model-LBDQ_ODT48_4800-ea0bc5da9a21 | 5.2.1 | LEVEL 3 | model | LBDQ_ODT48_4800 | [Model] Vinl and Vinh reasonable | Pending
manual-5.2.1-model-CA_INPUT_ODTOFF_4800-c3faa86d6f7d | 5.2.1 | LEVEL 3 | model | CA_INPUT_ODTOFF_4800 | [Model] Vinl and Vinh reasonable | Pending
manual-5.2.1-model-CA_INPUT_ODT40_4800-54c82c7615bc | 5.2.1 | LEVEL 3 | model | CA_INPUT_ODT40_4800 | [Model] Vinl and Vinh reasonable | Pending
manual-5.2.1-model-CA_INPUT_ODT60_4800-8409df3cf307 | 5.2.1 | LEVEL 3 | model | CA_INPUT_ODT60_4800 | [Model] Vinl and Vinh reasonable | Pending
manual-5.2.1-model-CA_INPUT_ODT80_4800-72ae7e85c8b3 | 5.2.1 | LEVEL 3 | model | CA_INPUT_ODT80_4800 | [Model] Vinl and Vinh reasonable | Pending
manual-5.2.1-model-CA_INPUT_ODT240_4800-d940af9f74e1 | 5.2.1 | LEVEL 3 | model | CA_INPUT_ODT240_4800 | [Model] Vinl and Vinh reasonable | Pending
manual-5.2.1-model-CA_INPUT_ODT480_4800-91eac569ea4f | 5.2.1 | LEVEL 3 | model | CA_INPUT_ODT480_4800 | [Model] Vinl and Vinh reasonable | Pending
manual-5.2.1-model-CLK_INPUT_ODTOFF_4800-c966d214bd79 | 5.2.1 | LEVEL 3 | model | CLK_INPUT_ODTOFF_4800 | [Model] Vinl and Vinh reasonable | Pending
manual-5.2.1-model-CLK_INPUT_ODT40_4800-6e366d42e615 | 5.2.1 | LEVEL 3 | model | CLK_INPUT_ODT40_4800 | [Model] Vinl and Vinh reasonable | Pending
manual-5.2.1-model-CLK_INPUT_ODT60_4800-22ea7d5c5aa4 | 5.2.1 | LEVEL 3 | model | CLK_INPUT_ODT60_4800 | [Model] Vinl and Vinh reasonable | Pending
manual-5.2.1-model-CLK_INPUT_ODT80_4800-74f700af7304 | 5.2.1 | LEVEL 3 | model | CLK_INPUT_ODT80_4800 | [Model] Vinl and Vinh reasonable | Pending
manual-5.2.1-model-CLK_INPUT_ODT240_4800-42d2f77f743f | 5.2.1 | LEVEL 3 | model | CLK_INPUT_ODT240_4800 | [Model] Vinl and Vinh reasonable | Pending
manual-5.2.1-model-CLK_INPUT_ODT480_4800-e2b2aa0d0b3d | 5.2.1 | LEVEL 3 | model | CLK_INPUT_ODT480_4800 | [Model] Vinl and Vinh reasonable | Pending
manual-5.2.1-model-CS_INPUT_ODTOFF_4800-b575cbdfe62a | 5.2.1 | LEVEL 3 | model | CS_INPUT_ODTOFF_4800 | [Model] Vinl and Vinh reasonable | Pending
manual-5.2.1-model-CS_INPUT_ODT40_4800-032af086f48e | 5.2.1 | LEVEL 3 | model | CS_INPUT_ODT40_4800 | [Model] Vinl and Vinh reasonable | Pending
manual-5.2.1-model-CS_INPUT_ODT60_4800-fbf94be35e9d | 5.2.1 | LEVEL 3 | model | CS_INPUT_ODT60_4800 | [Model] Vinl and Vinh reasonable | Pending
manual-5.2.1-model-CS_INPUT_ODT80_4800-95f39aa2aa92 | 5.2.1 | LEVEL 3 | model | CS_INPUT_ODT80_4800 | [Model] Vinl and Vinh reasonable | Pending
manual-5.2.1-model-CS_INPUT_ODT240_4800-c631664e84ce | 5.2.1 | LEVEL 3 | model | CS_INPUT_ODT240_4800 | [Model] Vinl and Vinh reasonable | Pending
manual-5.2.1-model-CS_INPUT_ODT480_4800-c42425e36de5 | 5.2.1 | LEVEL 3 | model | CS_INPUT_ODT480_4800 | [Model] Vinl and Vinh reasonable | Pending
manual-5.2.1-model-CTRL-c42633f53053 | 5.2.1 | LEVEL 3 | model | CTRL | [Model] Vinl and Vinh reasonable | Pending
manual-5.2.1-model-ALERT-dc7cb379eb1b | 5.2.1 | LEVEL 3 | model | ALERT | [Model] Vinl and Vinh reasonable | Pending
manual-5.2.1-model-NF_DQ-984a649f534f | 5.2.1 | LEVEL 3 | model | NF_DQ | [Model] Vinl and Vinh reasonable | Pending
manual-5.2.2-model-DQ_34_4800-7b860b2c0ac7 | 5.2.2 | LEVEL 3 | model | DQ_34_4800 | [Model Spec] Vinl and Vinh reasonable | Pending
manual-5.2.2-model-DQ_40_4800-93e3026d6107 | 5.2.2 | LEVEL 3 | model | DQ_40_4800 | [Model Spec] Vinl and Vinh reasonable | Pending
manual-5.2.2-model-DQ_48_4800-43c4fda04c53 | 5.2.2 | LEVEL 3 | model | DQ_48_4800 | [Model Spec] Vinl and Vinh reasonable | Pending
manual-5.2.2-model-DQ_IN_ODTOFF_4800-657132bfea41 | 5.2.2 | LEVEL 3 | model | DQ_IN_ODTOFF_4800 | [Model Spec] Vinl and Vinh reasonable | Pending
manual-5.2.2-model-DQ_IN_ODT34_4800-cf68d4989292 | 5.2.2 | LEVEL 3 | model | DQ_IN_ODT34_4800 | [Model Spec] Vinl and Vinh reasonable | Pending
manual-5.2.2-model-DQ_IN_ODT40_4800-e2ab538e6b86 | 5.2.2 | LEVEL 3 | model | DQ_IN_ODT40_4800 | [Model Spec] Vinl and Vinh reasonable | Pending
manual-5.2.2-model-DQ_IN_ODT48_4800-53913f7e37f6 | 5.2.2 | LEVEL 3 | model | DQ_IN_ODT48_4800 | [Model Spec] Vinl and Vinh reasonable | Pending
manual-5.2.2-model-DQ_IN_ODT60_4800-515bd9c11125 | 5.2.2 | LEVEL 3 | model | DQ_IN_ODT60_4800 | [Model Spec] Vinl and Vinh reasonable | Pending
manual-5.2.2-model-DQ_IN_ODT80_4800-ce76b3060cf3 | 5.2.2 | LEVEL 3 | model | DQ_IN_ODT80_4800 | [Model Spec] Vinl and Vinh reasonable | Pending
manual-5.2.2-model-DQ_IN_ODT120_4800-600594bc7c62 | 5.2.2 | LEVEL 3 | model | DQ_IN_ODT120_4800 | [Model Spec] Vinl and Vinh reasonable | Pending
manual-5.2.2-model-DQ_IN_ODT240_4800-e6e7c5ea8914 | 5.2.2 | LEVEL 3 | model | DQ_IN_ODT240_4800 | [Model Spec] Vinl and Vinh reasonable | Pending
manual-5.2.2-model-DQS_34_4800-d1214b174606 | 5.2.2 | LEVEL 3 | model | DQS_34_4800 | [Model Spec] Vinl and Vinh reasonable | Pending
manual-5.2.2-model-DQS_40_4800-699fbb5135ce | 5.2.2 | LEVEL 3 | model | DQS_40_4800 | [Model Spec] Vinl and Vinh reasonable | Pending
manual-5.2.2-model-DQS_48_4800-31b4651d5ed4 | 5.2.2 | LEVEL 3 | model | DQS_48_4800 | [Model Spec] Vinl and Vinh reasonable | Pending
manual-5.2.2-model-DQS_IN_ODTOFF_4800-1f9ccad095d1 | 5.2.2 | LEVEL 3 | model | DQS_IN_ODTOFF_4800 | [Model Spec] Vinl and Vinh reasonable | Pending
manual-5.2.2-model-DQS_IN_ODT34_4800-f3297dffdb8d | 5.2.2 | LEVEL 3 | model | DQS_IN_ODT34_4800 | [Model Spec] Vinl and Vinh reasonable | Pending
manual-5.2.2-model-DQS_IN_ODT40_4800-47074d1288fc | 5.2.2 | LEVEL 3 | model | DQS_IN_ODT40_4800 | [Model Spec] Vinl and Vinh reasonable | Pending
manual-5.2.2-model-DQS_IN_ODT48_4800-9cf4323f79c2 | 5.2.2 | LEVEL 3 | model | DQS_IN_ODT48_4800 | [Model Spec] Vinl and Vinh reasonable | Pending
manual-5.2.2-model-DQS_IN_ODT60_4800-57e6834a9228 | 5.2.2 | LEVEL 3 | model | DQS_IN_ODT60_4800 | [Model Spec] Vinl and Vinh reasonable | Pending
manual-5.2.2-model-DQS_IN_ODT80_4800-4e037de91bd7 | 5.2.2 | LEVEL 3 | model | DQS_IN_ODT80_4800 | [Model Spec] Vinl and Vinh reasonable | Pending
manual-5.2.2-model-DQS_IN_ODT120_4800-30ca366fcebc | 5.2.2 | LEVEL 3 | model | DQS_IN_ODT120_4800 | [Model Spec] Vinl and Vinh reasonable | Pending
manual-5.2.2-model-DQS_IN_ODT240_4800-9762adaa19f3 | 5.2.2 | LEVEL 3 | model | DQS_IN_ODT240_4800 | [Model Spec] Vinl and Vinh reasonable | Pending
manual-5.2.2-model-TDQS_ODTOFF_4800-cdff25996398 | 5.2.2 | LEVEL 3 | model | TDQS_ODTOFF_4800 | [Model Spec] Vinl and Vinh reasonable | Pending
manual-5.2.2-model-TDQS_ODT34_4800-a0dac9f84557 | 5.2.2 | LEVEL 3 | model | TDQS_ODT34_4800 | [Model Spec] Vinl and Vinh reasonable | Pending
manual-5.2.2-model-TDQS_ODT40_4800-9a0b984b6c72 | 5.2.2 | LEVEL 3 | model | TDQS_ODT40_4800 | [Model Spec] Vinl and Vinh reasonable | Pending
manual-5.2.2-model-TDQS_ODT48_4800-d069495bc543 | 5.2.2 | LEVEL 3 | model | TDQS_ODT48_4800 | [Model Spec] Vinl and Vinh reasonable | Pending
manual-5.2.2-model-TDQS_ODT60_4800-5a0bad7d231d | 5.2.2 | LEVEL 3 | model | TDQS_ODT60_4800 | [Model Spec] Vinl and Vinh reasonable | Pending
manual-5.2.2-model-TDQS_ODT80_4800-617b5ccf4dbd | 5.2.2 | LEVEL 3 | model | TDQS_ODT80_4800 | [Model Spec] Vinl and Vinh reasonable | Pending
manual-5.2.2-model-TDQS_ODT120_4800-ec94b4ae715b | 5.2.2 | LEVEL 3 | model | TDQS_ODT120_4800 | [Model Spec] Vinl and Vinh reasonable | Pending
manual-5.2.2-model-TDQS_ODT240_4800-e29c024ee688 | 5.2.2 | LEVEL 3 | model | TDQS_ODT240_4800 | [Model Spec] Vinl and Vinh reasonable | Pending
manual-5.2.2-model-DM_ODTOFF_4800-8cc07729fbc8 | 5.2.2 | LEVEL 3 | model | DM_ODTOFF_4800 | [Model Spec] Vinl and Vinh reasonable | Pending
manual-5.2.2-model-DM_ODT34_4800-0041277ab034 | 5.2.2 | LEVEL 3 | model | DM_ODT34_4800 | [Model Spec] Vinl and Vinh reasonable | Pending
manual-5.2.2-model-DM_ODT40_4800-0b76001df2c7 | 5.2.2 | LEVEL 3 | model | DM_ODT40_4800 | [Model Spec] Vinl and Vinh reasonable | Pending
manual-5.2.2-model-DM_ODT48_4800-762fd2da16f1 | 5.2.2 | LEVEL 3 | model | DM_ODT48_4800 | [Model Spec] Vinl and Vinh reasonable | Pending
manual-5.2.2-model-DM_ODT60_4800-6a66fea1e584 | 5.2.2 | LEVEL 3 | model | DM_ODT60_4800 | [Model Spec] Vinl and Vinh reasonable | Pending
manual-5.2.2-model-DM_ODT80_4800-5ec1dec7fca0 | 5.2.2 | LEVEL 3 | model | DM_ODT80_4800 | [Model Spec] Vinl and Vinh reasonable | Pending
manual-5.2.2-model-DM_ODT120_4800-e0050cff1b43 | 5.2.2 | LEVEL 3 | model | DM_ODT120_4800 | [Model Spec] Vinl and Vinh reasonable | Pending
manual-5.2.2-model-DM_ODT240_4800-7bbc5e1743d5 | 5.2.2 | LEVEL 3 | model | DM_ODT240_4800 | [Model Spec] Vinl and Vinh reasonable | Pending
manual-5.2.2-model-LBDQ_34_4800-a0e1cccb9897 | 5.2.2 | LEVEL 3 | model | LBDQ_34_4800 | [Model Spec] Vinl and Vinh reasonable | Pending
manual-5.2.2-model-LBDQ_ODTOFF_4800-d867eaa6d308 | 5.2.2 | LEVEL 3 | model | LBDQ_ODTOFF_4800 | [Model Spec] Vinl and Vinh reasonable | Pending
manual-5.2.2-model-LBDQ_ODT48_4800-edc59b5d0903 | 5.2.2 | LEVEL 3 | model | LBDQ_ODT48_4800 | [Model Spec] Vinl and Vinh reasonable | Pending
manual-5.2.2-model-CA_INPUT_ODTOFF_4800-8121498210d5 | 5.2.2 | LEVEL 3 | model | CA_INPUT_ODTOFF_4800 | [Model Spec] Vinl and Vinh reasonable | Pending
manual-5.2.2-model-CA_INPUT_ODT40_4800-d8de106a60b3 | 5.2.2 | LEVEL 3 | model | CA_INPUT_ODT40_4800 | [Model Spec] Vinl and Vinh reasonable | Pending
manual-5.2.2-model-CA_INPUT_ODT60_4800-129618270a64 | 5.2.2 | LEVEL 3 | model | CA_INPUT_ODT60_4800 | [Model Spec] Vinl and Vinh reasonable | Pending
manual-5.2.2-model-CA_INPUT_ODT80_4800-246bd6b097e7 | 5.2.2 | LEVEL 3 | model | CA_INPUT_ODT80_4800 | [Model Spec] Vinl and Vinh reasonable | Pending
manual-5.2.2-model-CA_INPUT_ODT240_4800-b5f74337e568 | 5.2.2 | LEVEL 3 | model | CA_INPUT_ODT240_4800 | [Model Spec] Vinl and Vinh reasonable | Pending
manual-5.2.2-model-CA_INPUT_ODT480_4800-1024f2680070 | 5.2.2 | LEVEL 3 | model | CA_INPUT_ODT480_4800 | [Model Spec] Vinl and Vinh reasonable | Pending
manual-5.2.2-model-CLK_INPUT_ODTOFF_4800-a2aa5258dada | 5.2.2 | LEVEL 3 | model | CLK_INPUT_ODTOFF_4800 | [Model Spec] Vinl and Vinh reasonable | Pending
manual-5.2.2-model-CLK_INPUT_ODT40_4800-ea82377d77e0 | 5.2.2 | LEVEL 3 | model | CLK_INPUT_ODT40_4800 | [Model Spec] Vinl and Vinh reasonable | Pending
manual-5.2.2-model-CLK_INPUT_ODT60_4800-fb198b4fb743 | 5.2.2 | LEVEL 3 | model | CLK_INPUT_ODT60_4800 | [Model Spec] Vinl and Vinh reasonable | Pending
manual-5.2.2-model-CLK_INPUT_ODT80_4800-bbf42c8db5ff | 5.2.2 | LEVEL 3 | model | CLK_INPUT_ODT80_4800 | [Model Spec] Vinl and Vinh reasonable | Pending
manual-5.2.2-model-CLK_INPUT_ODT240_4800-159abfbc48e5 | 5.2.2 | LEVEL 3 | model | CLK_INPUT_ODT240_4800 | [Model Spec] Vinl and Vinh reasonable | Pending
manual-5.2.2-model-CLK_INPUT_ODT480_4800-ade9e68b6272 | 5.2.2 | LEVEL 3 | model | CLK_INPUT_ODT480_4800 | [Model Spec] Vinl and Vinh reasonable | Pending
manual-5.2.2-model-CS_INPUT_ODTOFF_4800-3c649e39d164 | 5.2.2 | LEVEL 3 | model | CS_INPUT_ODTOFF_4800 | [Model Spec] Vinl and Vinh reasonable | Pending
manual-5.2.2-model-CS_INPUT_ODT40_4800-7d27f5b48192 | 5.2.2 | LEVEL 3 | model | CS_INPUT_ODT40_4800 | [Model Spec] Vinl and Vinh reasonable | Pending
manual-5.2.2-model-CS_INPUT_ODT60_4800-001cbf907715 | 5.2.2 | LEVEL 3 | model | CS_INPUT_ODT60_4800 | [Model Spec] Vinl and Vinh reasonable | Pending
manual-5.2.2-model-CS_INPUT_ODT80_4800-a51ae000c462 | 5.2.2 | LEVEL 3 | model | CS_INPUT_ODT80_4800 | [Model Spec] Vinl and Vinh reasonable | Pending
manual-5.2.2-model-CS_INPUT_ODT240_4800-d05e593a4be0 | 5.2.2 | LEVEL 3 | model | CS_INPUT_ODT240_4800 | [Model Spec] Vinl and Vinh reasonable | Pending
manual-5.2.2-model-CS_INPUT_ODT480_4800-a3f2154d0321 | 5.2.2 | LEVEL 3 | model | CS_INPUT_ODT480_4800 | [Model Spec] Vinl and Vinh reasonable | Pending
manual-5.2.2-model-CTRL-8c0ed1a6e93a | 5.2.2 | LEVEL 3 | model | CTRL | [Model Spec] Vinl and Vinh reasonable | Pending
manual-5.2.2-model-ALERT-59f06278ee5c | 5.2.2 | LEVEL 3 | model | ALERT | [Model Spec] Vinl and Vinh reasonable | Pending
manual-5.2.2-model-NF_DQ-7add06df5af8 | 5.2.2 | LEVEL 3 | model | NF_DQ | [Model Spec] Vinl and Vinh reasonable | Pending
manual-5.2.3-model-DQ_34_4800-c1a48e1d574a | 5.2.3 | LEVEL 3 | model | DQ_34_4800 | [Model Spec] Vinl+/- and Vinh+/- complete and reasonable | Pending
manual-5.2.3-model-DQ_40_4800-66c532b0a11b | 5.2.3 | LEVEL 3 | model | DQ_40_4800 | [Model Spec] Vinl+/- and Vinh+/- complete and reasonable | Pending
manual-5.2.3-model-DQ_48_4800-1926efdaee6d | 5.2.3 | LEVEL 3 | model | DQ_48_4800 | [Model Spec] Vinl+/- and Vinh+/- complete and reasonable | Pending
manual-5.2.3-model-DQ_IN_ODTOFF_4800-eca5cf5047ce | 5.2.3 | LEVEL 3 | model | DQ_IN_ODTOFF_4800 | [Model Spec] Vinl+/- and Vinh+/- complete and reasonable | Pending
manual-5.2.3-model-DQ_IN_ODT34_4800-0b32bf911dea | 5.2.3 | LEVEL 3 | model | DQ_IN_ODT34_4800 | [Model Spec] Vinl+/- and Vinh+/- complete and reasonable | Pending
manual-5.2.3-model-DQ_IN_ODT40_4800-63f9c72ef9a7 | 5.2.3 | LEVEL 3 | model | DQ_IN_ODT40_4800 | [Model Spec] Vinl+/- and Vinh+/- complete and reasonable | Pending
manual-5.2.3-model-DQ_IN_ODT48_4800-872eaf92d346 | 5.2.3 | LEVEL 3 | model | DQ_IN_ODT48_4800 | [Model Spec] Vinl+/- and Vinh+/- complete and reasonable | Pending
manual-5.2.3-model-DQ_IN_ODT60_4800-81fb6faf4bf6 | 5.2.3 | LEVEL 3 | model | DQ_IN_ODT60_4800 | [Model Spec] Vinl+/- and Vinh+/- complete and reasonable | Pending
manual-5.2.3-model-DQ_IN_ODT80_4800-2a86566d8b1b | 5.2.3 | LEVEL 3 | model | DQ_IN_ODT80_4800 | [Model Spec] Vinl+/- and Vinh+/- complete and reasonable | Pending
manual-5.2.3-model-DQ_IN_ODT120_4800-bda57e90e3c5 | 5.2.3 | LEVEL 3 | model | DQ_IN_ODT120_4800 | [Model Spec] Vinl+/- and Vinh+/- complete and reasonable | Pending
manual-5.2.3-model-DQ_IN_ODT240_4800-2204a43f8a8c | 5.2.3 | LEVEL 3 | model | DQ_IN_ODT240_4800 | [Model Spec] Vinl+/- and Vinh+/- complete and reasonable | Pending
manual-5.2.3-model-DQS_34_4800-efa848ea60a0 | 5.2.3 | LEVEL 3 | model | DQS_34_4800 | [Model Spec] Vinl+/- and Vinh+/- complete and reasonable | Pending
manual-5.2.3-model-DQS_40_4800-dd4b855519af | 5.2.3 | LEVEL 3 | model | DQS_40_4800 | [Model Spec] Vinl+/- and Vinh+/- complete and reasonable | Pending
manual-5.2.3-model-DQS_48_4800-c7d4a21d60a4 | 5.2.3 | LEVEL 3 | model | DQS_48_4800 | [Model Spec] Vinl+/- and Vinh+/- complete and reasonable | Pending
manual-5.2.3-model-DQS_IN_ODTOFF_4800-157c84d1666e | 5.2.3 | LEVEL 3 | model | DQS_IN_ODTOFF_4800 | [Model Spec] Vinl+/- and Vinh+/- complete and reasonable | Pending
manual-5.2.3-model-DQS_IN_ODT34_4800-8384ed39e3fd | 5.2.3 | LEVEL 3 | model | DQS_IN_ODT34_4800 | [Model Spec] Vinl+/- and Vinh+/- complete and reasonable | Pending
manual-5.2.3-model-DQS_IN_ODT40_4800-17ab463c154a | 5.2.3 | LEVEL 3 | model | DQS_IN_ODT40_4800 | [Model Spec] Vinl+/- and Vinh+/- complete and reasonable | Pending
manual-5.2.3-model-DQS_IN_ODT48_4800-fd10376f4c08 | 5.2.3 | LEVEL 3 | model | DQS_IN_ODT48_4800 | [Model Spec] Vinl+/- and Vinh+/- complete and reasonable | Pending
manual-5.2.3-model-DQS_IN_ODT60_4800-98d3e5e6cdaa | 5.2.3 | LEVEL 3 | model | DQS_IN_ODT60_4800 | [Model Spec] Vinl+/- and Vinh+/- complete and reasonable | Pending
manual-5.2.3-model-DQS_IN_ODT80_4800-f029e51a2739 | 5.2.3 | LEVEL 3 | model | DQS_IN_ODT80_4800 | [Model Spec] Vinl+/- and Vinh+/- complete and reasonable | Pending
manual-5.2.3-model-DQS_IN_ODT120_4800-27bd7245e2fd | 5.2.3 | LEVEL 3 | model | DQS_IN_ODT120_4800 | [Model Spec] Vinl+/- and Vinh+/- complete and reasonable | Pending
manual-5.2.3-model-DQS_IN_ODT240_4800-b6501f06795c | 5.2.3 | LEVEL 3 | model | DQS_IN_ODT240_4800 | [Model Spec] Vinl+/- and Vinh+/- complete and reasonable | Pending
manual-5.2.3-model-TDQS_ODTOFF_4800-96960f1e78b2 | 5.2.3 | LEVEL 3 | model | TDQS_ODTOFF_4800 | [Model Spec] Vinl+/- and Vinh+/- complete and reasonable | Pending
manual-5.2.3-model-TDQS_ODT34_4800-9c4b2a12fdbe | 5.2.3 | LEVEL 3 | model | TDQS_ODT34_4800 | [Model Spec] Vinl+/- and Vinh+/- complete and reasonable | Pending
manual-5.2.3-model-TDQS_ODT40_4800-03af95540a36 | 5.2.3 | LEVEL 3 | model | TDQS_ODT40_4800 | [Model Spec] Vinl+/- and Vinh+/- complete and reasonable | Pending
manual-5.2.3-model-TDQS_ODT48_4800-a0f0fc901db8 | 5.2.3 | LEVEL 3 | model | TDQS_ODT48_4800 | [Model Spec] Vinl+/- and Vinh+/- complete and reasonable | Pending
manual-5.2.3-model-TDQS_ODT60_4800-4a8c85868ed0 | 5.2.3 | LEVEL 3 | model | TDQS_ODT60_4800 | [Model Spec] Vinl+/- and Vinh+/- complete and reasonable | Pending
manual-5.2.3-model-TDQS_ODT80_4800-e683af7aaa37 | 5.2.3 | LEVEL 3 | model | TDQS_ODT80_4800 | [Model Spec] Vinl+/- and Vinh+/- complete and reasonable | Pending
manual-5.2.3-model-TDQS_ODT120_4800-0ee2937da107 | 5.2.3 | LEVEL 3 | model | TDQS_ODT120_4800 | [Model Spec] Vinl+/- and Vinh+/- complete and reasonable | Pending
manual-5.2.3-model-TDQS_ODT240_4800-f5afe2c6d5ae | 5.2.3 | LEVEL 3 | model | TDQS_ODT240_4800 | [Model Spec] Vinl+/- and Vinh+/- complete and reasonable | Pending
manual-5.2.3-model-DM_ODTOFF_4800-f57357e43682 | 5.2.3 | LEVEL 3 | model | DM_ODTOFF_4800 | [Model Spec] Vinl+/- and Vinh+/- complete and reasonable | Pending
manual-5.2.3-model-DM_ODT34_4800-d7f50d2d64df | 5.2.3 | LEVEL 3 | model | DM_ODT34_4800 | [Model Spec] Vinl+/- and Vinh+/- complete and reasonable | Pending
manual-5.2.3-model-DM_ODT40_4800-b66d45b61b2a | 5.2.3 | LEVEL 3 | model | DM_ODT40_4800 | [Model Spec] Vinl+/- and Vinh+/- complete and reasonable | Pending
manual-5.2.3-model-DM_ODT48_4800-31d6aa3906d2 | 5.2.3 | LEVEL 3 | model | DM_ODT48_4800 | [Model Spec] Vinl+/- and Vinh+/- complete and reasonable | Pending
manual-5.2.3-model-DM_ODT60_4800-d150b055f046 | 5.2.3 | LEVEL 3 | model | DM_ODT60_4800 | [Model Spec] Vinl+/- and Vinh+/- complete and reasonable | Pending
manual-5.2.3-model-DM_ODT80_4800-e1f169ad8f70 | 5.2.3 | LEVEL 3 | model | DM_ODT80_4800 | [Model Spec] Vinl+/- and Vinh+/- complete and reasonable | Pending
manual-5.2.3-model-DM_ODT120_4800-d87f13df7b8b | 5.2.3 | LEVEL 3 | model | DM_ODT120_4800 | [Model Spec] Vinl+/- and Vinh+/- complete and reasonable | Pending
manual-5.2.3-model-DM_ODT240_4800-7c1417885de8 | 5.2.3 | LEVEL 3 | model | DM_ODT240_4800 | [Model Spec] Vinl+/- and Vinh+/- complete and reasonable | Pending
manual-5.2.3-model-LBDQ_34_4800-12eceb79f675 | 5.2.3 | LEVEL 3 | model | LBDQ_34_4800 | [Model Spec] Vinl+/- and Vinh+/- complete and reasonable | Pending
manual-5.2.3-model-LBDQ_ODTOFF_4800-5766869843dc | 5.2.3 | LEVEL 3 | model | LBDQ_ODTOFF_4800 | [Model Spec] Vinl+/- and Vinh+/- complete and reasonable | Pending
manual-5.2.3-model-LBDQ_ODT48_4800-db28e88ad3af | 5.2.3 | LEVEL 3 | model | LBDQ_ODT48_4800 | [Model Spec] Vinl+/- and Vinh+/- complete and reasonable | Pending
manual-5.2.3-model-CA_INPUT_ODTOFF_4800-4ef84bed7a04 | 5.2.3 | LEVEL 3 | model | CA_INPUT_ODTOFF_4800 | [Model Spec] Vinl+/- and Vinh+/- complete and reasonable | Pending
manual-5.2.3-model-CA_INPUT_ODT40_4800-ca5275188f90 | 5.2.3 | LEVEL 3 | model | CA_INPUT_ODT40_4800 | [Model Spec] Vinl+/- and Vinh+/- complete and reasonable | Pending
manual-5.2.3-model-CA_INPUT_ODT60_4800-652c1d50391f | 5.2.3 | LEVEL 3 | model | CA_INPUT_ODT60_4800 | [Model Spec] Vinl+/- and Vinh+/- complete and reasonable | Pending
manual-5.2.3-model-CA_INPUT_ODT80_4800-01fbac22a64a | 5.2.3 | LEVEL 3 | model | CA_INPUT_ODT80_4800 | [Model Spec] Vinl+/- and Vinh+/- complete and reasonable | Pending
manual-5.2.3-model-CA_INPUT_ODT240_4800-272b8e8982a5 | 5.2.3 | LEVEL 3 | model | CA_INPUT_ODT240_4800 | [Model Spec] Vinl+/- and Vinh+/- complete and reasonable | Pending
manual-5.2.3-model-CA_INPUT_ODT480_4800-01a51c06b722 | 5.2.3 | LEVEL 3 | model | CA_INPUT_ODT480_4800 | [Model Spec] Vinl+/- and Vinh+/- complete and reasonable | Pending
manual-5.2.3-model-CLK_INPUT_ODTOFF_4800-30e10f407361 | 5.2.3 | LEVEL 3 | model | CLK_INPUT_ODTOFF_4800 | [Model Spec] Vinl+/- and Vinh+/- complete and reasonable | Pending
manual-5.2.3-model-CLK_INPUT_ODT40_4800-27efdce97d67 | 5.2.3 | LEVEL 3 | model | CLK_INPUT_ODT40_4800 | [Model Spec] Vinl+/- and Vinh+/- complete and reasonable | Pending
manual-5.2.3-model-CLK_INPUT_ODT60_4800-314517d16760 | 5.2.3 | LEVEL 3 | model | CLK_INPUT_ODT60_4800 | [Model Spec] Vinl+/- and Vinh+/- complete and reasonable | Pending
manual-5.2.3-model-CLK_INPUT_ODT80_4800-5fa4964344f8 | 5.2.3 | LEVEL 3 | model | CLK_INPUT_ODT80_4800 | [Model Spec] Vinl+/- and Vinh+/- complete and reasonable | Pending
manual-5.2.3-model-CLK_INPUT_ODT240_4800-5c1a2505e5a5 | 5.2.3 | LEVEL 3 | model | CLK_INPUT_ODT240_4800 | [Model Spec] Vinl+/- and Vinh+/- complete and reasonable | Pending
manual-5.2.3-model-CLK_INPUT_ODT480_4800-cf848f9b6f5a | 5.2.3 | LEVEL 3 | model | CLK_INPUT_ODT480_4800 | [Model Spec] Vinl+/- and Vinh+/- complete and reasonable | Pending
manual-5.2.3-model-CS_INPUT_ODTOFF_4800-5da17c278371 | 5.2.3 | LEVEL 3 | model | CS_INPUT_ODTOFF_4800 | [Model Spec] Vinl+/- and Vinh+/- complete and reasonable | Pending
manual-5.2.3-model-CS_INPUT_ODT40_4800-c716dcefb2b5 | 5.2.3 | LEVEL 3 | model | CS_INPUT_ODT40_4800 | [Model Spec] Vinl+/- and Vinh+/- complete and reasonable | Pending
manual-5.2.3-model-CS_INPUT_ODT60_4800-f56b4e823b8f | 5.2.3 | LEVEL 3 | model | CS_INPUT_ODT60_4800 | [Model Spec] Vinl+/- and Vinh+/- complete and reasonable | Pending
manual-5.2.3-model-CS_INPUT_ODT80_4800-ac99bb8dd9f8 | 5.2.3 | LEVEL 3 | model | CS_INPUT_ODT80_4800 | [Model Spec] Vinl+/- and Vinh+/- complete and reasonable | Pending
manual-5.2.3-model-CS_INPUT_ODT240_4800-74d49940c2d2 | 5.2.3 | LEVEL 3 | model | CS_INPUT_ODT240_4800 | [Model Spec] Vinl+/- and Vinh+/- complete and reasonable | Pending
manual-5.2.3-model-CS_INPUT_ODT480_4800-0f2f21add587 | 5.2.3 | LEVEL 3 | model | CS_INPUT_ODT480_4800 | [Model Spec] Vinl+/- and Vinh+/- complete and reasonable | Pending
manual-5.2.3-model-CTRL-c6403b421ef8 | 5.2.3 | LEVEL 3 | model | CTRL | [Model Spec] Vinl+/- and Vinh+/- complete and reasonable | Pending
manual-5.2.3-model-ALERT-fb88510c313b | 5.2.3 | LEVEL 3 | model | ALERT | [Model Spec] Vinl+/- and Vinh+/- complete and reasonable | Pending
manual-5.2.3-model-NF_DQ-e4b9ec68d714 | 5.2.3 | LEVEL 3 | model | NF_DQ | [Model Spec] Vinl+/- and Vinh+/- complete and reasonable | Pending
manual-5.2.5-model-DQ_34_4800-95352fd738ef | 5.2.5 | LEVEL 2 | model | DQ_34_4800 | [Model Spec] S_Overshoot subparameters complete and match data sheet | Pending
manual-5.2.5-model-DQ_40_4800-238ff5b9eed9 | 5.2.5 | LEVEL 2 | model | DQ_40_4800 | [Model Spec] S_Overshoot subparameters complete and match data sheet | Pending
manual-5.2.5-model-DQ_48_4800-43b4a2951781 | 5.2.5 | LEVEL 2 | model | DQ_48_4800 | [Model Spec] S_Overshoot subparameters complete and match data sheet | Pending
manual-5.2.5-model-DQ_IN_ODTOFF_4800-046c4c976aa4 | 5.2.5 | LEVEL 2 | model | DQ_IN_ODTOFF_4800 | [Model Spec] S_Overshoot subparameters complete and match data sheet | Pending
manual-5.2.5-model-DQ_IN_ODT34_4800-f66d50b481d1 | 5.2.5 | LEVEL 2 | model | DQ_IN_ODT34_4800 | [Model Spec] S_Overshoot subparameters complete and match data sheet | Pending
manual-5.2.5-model-DQ_IN_ODT40_4800-ce0e2a892536 | 5.2.5 | LEVEL 2 | model | DQ_IN_ODT40_4800 | [Model Spec] S_Overshoot subparameters complete and match data sheet | Pending
manual-5.2.5-model-DQ_IN_ODT48_4800-6d1cbc542131 | 5.2.5 | LEVEL 2 | model | DQ_IN_ODT48_4800 | [Model Spec] S_Overshoot subparameters complete and match data sheet | Pending
manual-5.2.5-model-DQ_IN_ODT60_4800-5ee9435df066 | 5.2.5 | LEVEL 2 | model | DQ_IN_ODT60_4800 | [Model Spec] S_Overshoot subparameters complete and match data sheet | Pending
manual-5.2.5-model-DQ_IN_ODT80_4800-944c1249c267 | 5.2.5 | LEVEL 2 | model | DQ_IN_ODT80_4800 | [Model Spec] S_Overshoot subparameters complete and match data sheet | Pending
manual-5.2.5-model-DQ_IN_ODT120_4800-1efb3568b78c | 5.2.5 | LEVEL 2 | model | DQ_IN_ODT120_4800 | [Model Spec] S_Overshoot subparameters complete and match data sheet | Pending
manual-5.2.5-model-DQ_IN_ODT240_4800-e11c2c438a71 | 5.2.5 | LEVEL 2 | model | DQ_IN_ODT240_4800 | [Model Spec] S_Overshoot subparameters complete and match data sheet | Pending
manual-5.2.5-model-DQS_34_4800-c490e12c327d | 5.2.5 | LEVEL 2 | model | DQS_34_4800 | [Model Spec] S_Overshoot subparameters complete and match data sheet | Pending
manual-5.2.5-model-DQS_40_4800-43c7ad37b1e6 | 5.2.5 | LEVEL 2 | model | DQS_40_4800 | [Model Spec] S_Overshoot subparameters complete and match data sheet | Pending
manual-5.2.5-model-DQS_48_4800-7a90af2dbea5 | 5.2.5 | LEVEL 2 | model | DQS_48_4800 | [Model Spec] S_Overshoot subparameters complete and match data sheet | Pending
manual-5.2.5-model-DQS_IN_ODTOFF_4800-65777351f302 | 5.2.5 | LEVEL 2 | model | DQS_IN_ODTOFF_4800 | [Model Spec] S_Overshoot subparameters complete and match data sheet | Pending
manual-5.2.5-model-DQS_IN_ODT34_4800-1198be6818ef | 5.2.5 | LEVEL 2 | model | DQS_IN_ODT34_4800 | [Model Spec] S_Overshoot subparameters complete and match data sheet | Pending
manual-5.2.5-model-DQS_IN_ODT40_4800-dd50cba6e7df | 5.2.5 | LEVEL 2 | model | DQS_IN_ODT40_4800 | [Model Spec] S_Overshoot subparameters complete and match data sheet | Pending
manual-5.2.5-model-DQS_IN_ODT48_4800-4b425d9ce2cb | 5.2.5 | LEVEL 2 | model | DQS_IN_ODT48_4800 | [Model Spec] S_Overshoot subparameters complete and match data sheet | Pending
manual-5.2.5-model-DQS_IN_ODT60_4800-7c6b1e6a76c6 | 5.2.5 | LEVEL 2 | model | DQS_IN_ODT60_4800 | [Model Spec] S_Overshoot subparameters complete and match data sheet | Pending
manual-5.2.5-model-DQS_IN_ODT80_4800-f634699582b2 | 5.2.5 | LEVEL 2 | model | DQS_IN_ODT80_4800 | [Model Spec] S_Overshoot subparameters complete and match data sheet | Pending
manual-5.2.5-model-DQS_IN_ODT120_4800-6eb580de413f | 5.2.5 | LEVEL 2 | model | DQS_IN_ODT120_4800 | [Model Spec] S_Overshoot subparameters complete and match data sheet | Pending
manual-5.2.5-model-DQS_IN_ODT240_4800-dc263e8abab8 | 5.2.5 | LEVEL 2 | model | DQS_IN_ODT240_4800 | [Model Spec] S_Overshoot subparameters complete and match data sheet | Pending
manual-5.2.5-model-TDQS_ODTOFF_4800-8fbc8fb764cc | 5.2.5 | LEVEL 2 | model | TDQS_ODTOFF_4800 | [Model Spec] S_Overshoot subparameters complete and match data sheet | Pending
manual-5.2.5-model-TDQS_ODT34_4800-88127b693d51 | 5.2.5 | LEVEL 2 | model | TDQS_ODT34_4800 | [Model Spec] S_Overshoot subparameters complete and match data sheet | Pending
manual-5.2.5-model-TDQS_ODT40_4800-f212a0d76e16 | 5.2.5 | LEVEL 2 | model | TDQS_ODT40_4800 | [Model Spec] S_Overshoot subparameters complete and match data sheet | Pending
manual-5.2.5-model-TDQS_ODT48_4800-cbad72447147 | 5.2.5 | LEVEL 2 | model | TDQS_ODT48_4800 | [Model Spec] S_Overshoot subparameters complete and match data sheet | Pending
manual-5.2.5-model-TDQS_ODT60_4800-e55ddacfb4d7 | 5.2.5 | LEVEL 2 | model | TDQS_ODT60_4800 | [Model Spec] S_Overshoot subparameters complete and match data sheet | Pending
manual-5.2.5-model-TDQS_ODT80_4800-77912fbfeee0 | 5.2.5 | LEVEL 2 | model | TDQS_ODT80_4800 | [Model Spec] S_Overshoot subparameters complete and match data sheet | Pending
manual-5.2.5-model-TDQS_ODT120_4800-686f3804687d | 5.2.5 | LEVEL 2 | model | TDQS_ODT120_4800 | [Model Spec] S_Overshoot subparameters complete and match data sheet | Pending
manual-5.2.5-model-TDQS_ODT240_4800-f46181b53db8 | 5.2.5 | LEVEL 2 | model | TDQS_ODT240_4800 | [Model Spec] S_Overshoot subparameters complete and match data sheet | Pending
manual-5.2.5-model-DM_ODTOFF_4800-5b5c018faba0 | 5.2.5 | LEVEL 2 | model | DM_ODTOFF_4800 | [Model Spec] S_Overshoot subparameters complete and match data sheet | Pending
manual-5.2.5-model-DM_ODT34_4800-c3d72c37bdf7 | 5.2.5 | LEVEL 2 | model | DM_ODT34_4800 | [Model Spec] S_Overshoot subparameters complete and match data sheet | Pending
manual-5.2.5-model-DM_ODT40_4800-c23503756471 | 5.2.5 | LEVEL 2 | model | DM_ODT40_4800 | [Model Spec] S_Overshoot subparameters complete and match data sheet | Pending
manual-5.2.5-model-DM_ODT48_4800-31c5f9697c64 | 5.2.5 | LEVEL 2 | model | DM_ODT48_4800 | [Model Spec] S_Overshoot subparameters complete and match data sheet | Pending
manual-5.2.5-model-DM_ODT60_4800-9c632d95f8d8 | 5.2.5 | LEVEL 2 | model | DM_ODT60_4800 | [Model Spec] S_Overshoot subparameters complete and match data sheet | Pending
manual-5.2.5-model-DM_ODT80_4800-881412ca2646 | 5.2.5 | LEVEL 2 | model | DM_ODT80_4800 | [Model Spec] S_Overshoot subparameters complete and match data sheet | Pending
manual-5.2.5-model-DM_ODT120_4800-22a4a71395a6 | 5.2.5 | LEVEL 2 | model | DM_ODT120_4800 | [Model Spec] S_Overshoot subparameters complete and match data sheet | Pending
manual-5.2.5-model-DM_ODT240_4800-387bac8066b7 | 5.2.5 | LEVEL 2 | model | DM_ODT240_4800 | [Model Spec] S_Overshoot subparameters complete and match data sheet | Pending
manual-5.2.5-model-LBDQ_34_4800-cab6c5dd507a | 5.2.5 | LEVEL 2 | model | LBDQ_34_4800 | [Model Spec] S_Overshoot subparameters complete and match data sheet | Pending
manual-5.2.5-model-LBDQ_ODTOFF_4800-f8a844e851e0 | 5.2.5 | LEVEL 2 | model | LBDQ_ODTOFF_4800 | [Model Spec] S_Overshoot subparameters complete and match data sheet | Pending
manual-5.2.5-model-LBDQ_ODT48_4800-062b68fa5224 | 5.2.5 | LEVEL 2 | model | LBDQ_ODT48_4800 | [Model Spec] S_Overshoot subparameters complete and match data sheet | Pending
manual-5.2.5-model-CA_INPUT_ODTOFF_4800-60701555e3a4 | 5.2.5 | LEVEL 2 | model | CA_INPUT_ODTOFF_4800 | [Model Spec] S_Overshoot subparameters complete and match data sheet | Pending
manual-5.2.5-model-CA_INPUT_ODT40_4800-dc309f9a3a8e | 5.2.5 | LEVEL 2 | model | CA_INPUT_ODT40_4800 | [Model Spec] S_Overshoot subparameters complete and match data sheet | Pending
manual-5.2.5-model-CA_INPUT_ODT60_4800-df9d60169090 | 5.2.5 | LEVEL 2 | model | CA_INPUT_ODT60_4800 | [Model Spec] S_Overshoot subparameters complete and match data sheet | Pending
manual-5.2.5-model-CA_INPUT_ODT80_4800-f84c4b30fca9 | 5.2.5 | LEVEL 2 | model | CA_INPUT_ODT80_4800 | [Model Spec] S_Overshoot subparameters complete and match data sheet | Pending
manual-5.2.5-model-CA_INPUT_ODT240_4800-b85579bfcda4 | 5.2.5 | LEVEL 2 | model | CA_INPUT_ODT240_4800 | [Model Spec] S_Overshoot subparameters complete and match data sheet | Pending
manual-5.2.5-model-CA_INPUT_ODT480_4800-0be81254cb46 | 5.2.5 | LEVEL 2 | model | CA_INPUT_ODT480_4800 | [Model Spec] S_Overshoot subparameters complete and match data sheet | Pending
manual-5.2.5-model-CLK_INPUT_ODTOFF_4800-789472030430 | 5.2.5 | LEVEL 2 | model | CLK_INPUT_ODTOFF_4800 | [Model Spec] S_Overshoot subparameters complete and match data sheet | Pending
manual-5.2.5-model-CLK_INPUT_ODT40_4800-58213ecd630b | 5.2.5 | LEVEL 2 | model | CLK_INPUT_ODT40_4800 | [Model Spec] S_Overshoot subparameters complete and match data sheet | Pending
manual-5.2.5-model-CLK_INPUT_ODT60_4800-7ef263e75eae | 5.2.5 | LEVEL 2 | model | CLK_INPUT_ODT60_4800 | [Model Spec] S_Overshoot subparameters complete and match data sheet | Pending
manual-5.2.5-model-CLK_INPUT_ODT80_4800-4b7d56177e2f | 5.2.5 | LEVEL 2 | model | CLK_INPUT_ODT80_4800 | [Model Spec] S_Overshoot subparameters complete and match data sheet | Pending
manual-5.2.5-model-CLK_INPUT_ODT240_4800-da8ac77a66ae | 5.2.5 | LEVEL 2 | model | CLK_INPUT_ODT240_4800 | [Model Spec] S_Overshoot subparameters complete and match data sheet | Pending
manual-5.2.5-model-CLK_INPUT_ODT480_4800-591140e84fb0 | 5.2.5 | LEVEL 2 | model | CLK_INPUT_ODT480_4800 | [Model Spec] S_Overshoot subparameters complete and match data sheet | Pending
manual-5.2.5-model-CS_INPUT_ODTOFF_4800-9686104a291a | 5.2.5 | LEVEL 2 | model | CS_INPUT_ODTOFF_4800 | [Model Spec] S_Overshoot subparameters complete and match data sheet | Pending
manual-5.2.5-model-CS_INPUT_ODT40_4800-22a6da05538b | 5.2.5 | LEVEL 2 | model | CS_INPUT_ODT40_4800 | [Model Spec] S_Overshoot subparameters complete and match data sheet | Pending
manual-5.2.5-model-CS_INPUT_ODT60_4800-7c409a8782bd | 5.2.5 | LEVEL 2 | model | CS_INPUT_ODT60_4800 | [Model Spec] S_Overshoot subparameters complete and match data sheet | Pending
manual-5.2.5-model-CS_INPUT_ODT80_4800-35e329fda8ae | 5.2.5 | LEVEL 2 | model | CS_INPUT_ODT80_4800 | [Model Spec] S_Overshoot subparameters complete and match data sheet | Pending
manual-5.2.5-model-CS_INPUT_ODT240_4800-c9182bbd3738 | 5.2.5 | LEVEL 2 | model | CS_INPUT_ODT240_4800 | [Model Spec] S_Overshoot subparameters complete and match data sheet | Pending
manual-5.2.5-model-CS_INPUT_ODT480_4800-b33264216afe | 5.2.5 | LEVEL 2 | model | CS_INPUT_ODT480_4800 | [Model Spec] S_Overshoot subparameters complete and match data sheet | Pending
manual-5.2.5-model-CTRL-e46c437b1dcd | 5.2.5 | LEVEL 2 | model | CTRL | [Model Spec] S_Overshoot subparameters complete and match data sheet | Pending
manual-5.2.5-model-ALERT-6fa67b47a88a | 5.2.5 | LEVEL 2 | model | ALERT | [Model Spec] S_Overshoot subparameters complete and match data sheet | Pending
manual-5.2.5-model-NF_DQ-3a2ef1ff5446 | 5.2.5 | LEVEL 2 | model | NF_DQ | [Model Spec] S_Overshoot subparameters complete and match data sheet | Pending
manual-5.2.7-model-DQ_34_4800-5354c7649b2f | 5.2.7 | LEVEL 2 | model | DQ_34_4800 | [Model Spec] D_Overshoot_* subparameters complete and match data sheet | Pending
manual-5.2.7-model-DQ_40_4800-1da24afa74fb | 5.2.7 | LEVEL 2 | model | DQ_40_4800 | [Model Spec] D_Overshoot_* subparameters complete and match data sheet | Pending
manual-5.2.7-model-DQ_48_4800-c9f7f9c03bb3 | 5.2.7 | LEVEL 2 | model | DQ_48_4800 | [Model Spec] D_Overshoot_* subparameters complete and match data sheet | Pending
manual-5.2.7-model-DQ_IN_ODTOFF_4800-d8c1217708d6 | 5.2.7 | LEVEL 2 | model | DQ_IN_ODTOFF_4800 | [Model Spec] D_Overshoot_* subparameters complete and match data sheet | Pending
manual-5.2.7-model-DQ_IN_ODT34_4800-988e46eef616 | 5.2.7 | LEVEL 2 | model | DQ_IN_ODT34_4800 | [Model Spec] D_Overshoot_* subparameters complete and match data sheet | Pending
manual-5.2.7-model-DQ_IN_ODT40_4800-b9ff10ca21f5 | 5.2.7 | LEVEL 2 | model | DQ_IN_ODT40_4800 | [Model Spec] D_Overshoot_* subparameters complete and match data sheet | Pending
manual-5.2.7-model-DQ_IN_ODT48_4800-45bed685e3c5 | 5.2.7 | LEVEL 2 | model | DQ_IN_ODT48_4800 | [Model Spec] D_Overshoot_* subparameters complete and match data sheet | Pending
manual-5.2.7-model-DQ_IN_ODT60_4800-639627558344 | 5.2.7 | LEVEL 2 | model | DQ_IN_ODT60_4800 | [Model Spec] D_Overshoot_* subparameters complete and match data sheet | Pending
manual-5.2.7-model-DQ_IN_ODT80_4800-d311917e0bc2 | 5.2.7 | LEVEL 2 | model | DQ_IN_ODT80_4800 | [Model Spec] D_Overshoot_* subparameters complete and match data sheet | Pending
manual-5.2.7-model-DQ_IN_ODT120_4800-9f37cb20d1a9 | 5.2.7 | LEVEL 2 | model | DQ_IN_ODT120_4800 | [Model Spec] D_Overshoot_* subparameters complete and match data sheet | Pending
manual-5.2.7-model-DQ_IN_ODT240_4800-8b65c08f8a6f | 5.2.7 | LEVEL 2 | model | DQ_IN_ODT240_4800 | [Model Spec] D_Overshoot_* subparameters complete and match data sheet | Pending
manual-5.2.7-model-DQS_34_4800-e7570d42aac9 | 5.2.7 | LEVEL 2 | model | DQS_34_4800 | [Model Spec] D_Overshoot_* subparameters complete and match data sheet | Pending
manual-5.2.7-model-DQS_40_4800-dca4d45a6ebf | 5.2.7 | LEVEL 2 | model | DQS_40_4800 | [Model Spec] D_Overshoot_* subparameters complete and match data sheet | Pending
manual-5.2.7-model-DQS_48_4800-74bac1d67a01 | 5.2.7 | LEVEL 2 | model | DQS_48_4800 | [Model Spec] D_Overshoot_* subparameters complete and match data sheet | Pending
manual-5.2.7-model-DQS_IN_ODTOFF_4800-007d30337904 | 5.2.7 | LEVEL 2 | model | DQS_IN_ODTOFF_4800 | [Model Spec] D_Overshoot_* subparameters complete and match data sheet | Pending
manual-5.2.7-model-DQS_IN_ODT34_4800-cc9fdc019b2f | 5.2.7 | LEVEL 2 | model | DQS_IN_ODT34_4800 | [Model Spec] D_Overshoot_* subparameters complete and match data sheet | Pending
manual-5.2.7-model-DQS_IN_ODT40_4800-e4ec87a9617f | 5.2.7 | LEVEL 2 | model | DQS_IN_ODT40_4800 | [Model Spec] D_Overshoot_* subparameters complete and match data sheet | Pending
manual-5.2.7-model-DQS_IN_ODT48_4800-2c937c56c96e | 5.2.7 | LEVEL 2 | model | DQS_IN_ODT48_4800 | [Model Spec] D_Overshoot_* subparameters complete and match data sheet | Pending
manual-5.2.7-model-DQS_IN_ODT60_4800-a001f756c924 | 5.2.7 | LEVEL 2 | model | DQS_IN_ODT60_4800 | [Model Spec] D_Overshoot_* subparameters complete and match data sheet | Pending
manual-5.2.7-model-DQS_IN_ODT80_4800-2f290ad38f9b | 5.2.7 | LEVEL 2 | model | DQS_IN_ODT80_4800 | [Model Spec] D_Overshoot_* subparameters complete and match data sheet | Pending
manual-5.2.7-model-DQS_IN_ODT120_4800-4a84a6d65fb2 | 5.2.7 | LEVEL 2 | model | DQS_IN_ODT120_4800 | [Model Spec] D_Overshoot_* subparameters complete and match data sheet | Pending
manual-5.2.7-model-DQS_IN_ODT240_4800-39c343932571 | 5.2.7 | LEVEL 2 | model | DQS_IN_ODT240_4800 | [Model Spec] D_Overshoot_* subparameters complete and match data sheet | Pending
manual-5.2.7-model-TDQS_ODTOFF_4800-44a73de21b9b | 5.2.7 | LEVEL 2 | model | TDQS_ODTOFF_4800 | [Model Spec] D_Overshoot_* subparameters complete and match data sheet | Pending
manual-5.2.7-model-TDQS_ODT34_4800-c8b08d42be76 | 5.2.7 | LEVEL 2 | model | TDQS_ODT34_4800 | [Model Spec] D_Overshoot_* subparameters complete and match data sheet | Pending
manual-5.2.7-model-TDQS_ODT40_4800-704d23124035 | 5.2.7 | LEVEL 2 | model | TDQS_ODT40_4800 | [Model Spec] D_Overshoot_* subparameters complete and match data sheet | Pending
manual-5.2.7-model-TDQS_ODT48_4800-83e43286e955 | 5.2.7 | LEVEL 2 | model | TDQS_ODT48_4800 | [Model Spec] D_Overshoot_* subparameters complete and match data sheet | Pending
manual-5.2.7-model-TDQS_ODT60_4800-b0df46fa225f | 5.2.7 | LEVEL 2 | model | TDQS_ODT60_4800 | [Model Spec] D_Overshoot_* subparameters complete and match data sheet | Pending
manual-5.2.7-model-TDQS_ODT80_4800-f9a6e24f174d | 5.2.7 | LEVEL 2 | model | TDQS_ODT80_4800 | [Model Spec] D_Overshoot_* subparameters complete and match data sheet | Pending
manual-5.2.7-model-TDQS_ODT120_4800-a0eca6228615 | 5.2.7 | LEVEL 2 | model | TDQS_ODT120_4800 | [Model Spec] D_Overshoot_* subparameters complete and match data sheet | Pending
manual-5.2.7-model-TDQS_ODT240_4800-cafd3d5c0041 | 5.2.7 | LEVEL 2 | model | TDQS_ODT240_4800 | [Model Spec] D_Overshoot_* subparameters complete and match data sheet | Pending
manual-5.2.7-model-DM_ODTOFF_4800-a539fbc42d18 | 5.2.7 | LEVEL 2 | model | DM_ODTOFF_4800 | [Model Spec] D_Overshoot_* subparameters complete and match data sheet | Pending
manual-5.2.7-model-DM_ODT34_4800-07026d6343da | 5.2.7 | LEVEL 2 | model | DM_ODT34_4800 | [Model Spec] D_Overshoot_* subparameters complete and match data sheet | Pending
manual-5.2.7-model-DM_ODT40_4800-4f4c79ae3349 | 5.2.7 | LEVEL 2 | model | DM_ODT40_4800 | [Model Spec] D_Overshoot_* subparameters complete and match data sheet | Pending
manual-5.2.7-model-DM_ODT48_4800-429a42632005 | 5.2.7 | LEVEL 2 | model | DM_ODT48_4800 | [Model Spec] D_Overshoot_* subparameters complete and match data sheet | Pending
manual-5.2.7-model-DM_ODT60_4800-47159600c25d | 5.2.7 | LEVEL 2 | model | DM_ODT60_4800 | [Model Spec] D_Overshoot_* subparameters complete and match data sheet | Pending
manual-5.2.7-model-DM_ODT80_4800-0ed4313e253a | 5.2.7 | LEVEL 2 | model | DM_ODT80_4800 | [Model Spec] D_Overshoot_* subparameters complete and match data sheet | Pending
manual-5.2.7-model-DM_ODT120_4800-c91d60ef9a76 | 5.2.7 | LEVEL 2 | model | DM_ODT120_4800 | [Model Spec] D_Overshoot_* subparameters complete and match data sheet | Pending
manual-5.2.7-model-DM_ODT240_4800-96ddc72a75ff | 5.2.7 | LEVEL 2 | model | DM_ODT240_4800 | [Model Spec] D_Overshoot_* subparameters complete and match data sheet | Pending
manual-5.2.7-model-LBDQ_34_4800-abde4a1f4d14 | 5.2.7 | LEVEL 2 | model | LBDQ_34_4800 | [Model Spec] D_Overshoot_* subparameters complete and match data sheet | Pending
manual-5.2.7-model-LBDQ_ODTOFF_4800-50db94e7d857 | 5.2.7 | LEVEL 2 | model | LBDQ_ODTOFF_4800 | [Model Spec] D_Overshoot_* subparameters complete and match data sheet | Pending
manual-5.2.7-model-LBDQ_ODT48_4800-6f4bf7dedfa3 | 5.2.7 | LEVEL 2 | model | LBDQ_ODT48_4800 | [Model Spec] D_Overshoot_* subparameters complete and match data sheet | Pending
manual-5.2.7-model-CA_INPUT_ODTOFF_4800-e52eb38c5f65 | 5.2.7 | LEVEL 2 | model | CA_INPUT_ODTOFF_4800 | [Model Spec] D_Overshoot_* subparameters complete and match data sheet | Pending
manual-5.2.7-model-CA_INPUT_ODT40_4800-544b8da87688 | 5.2.7 | LEVEL 2 | model | CA_INPUT_ODT40_4800 | [Model Spec] D_Overshoot_* subparameters complete and match data sheet | Pending
manual-5.2.7-model-CA_INPUT_ODT60_4800-de63b650f6b1 | 5.2.7 | LEVEL 2 | model | CA_INPUT_ODT60_4800 | [Model Spec] D_Overshoot_* subparameters complete and match data sheet | Pending
manual-5.2.7-model-CA_INPUT_ODT80_4800-9576a3d367f5 | 5.2.7 | LEVEL 2 | model | CA_INPUT_ODT80_4800 | [Model Spec] D_Overshoot_* subparameters complete and match data sheet | Pending
manual-5.2.7-model-CA_INPUT_ODT240_4800-256cc67eb35e | 5.2.7 | LEVEL 2 | model | CA_INPUT_ODT240_4800 | [Model Spec] D_Overshoot_* subparameters complete and match data sheet | Pending
manual-5.2.7-model-CA_INPUT_ODT480_4800-4751b4284794 | 5.2.7 | LEVEL 2 | model | CA_INPUT_ODT480_4800 | [Model Spec] D_Overshoot_* subparameters complete and match data sheet | Pending
manual-5.2.7-model-CLK_INPUT_ODTOFF_4800-d668ed03e819 | 5.2.7 | LEVEL 2 | model | CLK_INPUT_ODTOFF_4800 | [Model Spec] D_Overshoot_* subparameters complete and match data sheet | Pending
manual-5.2.7-model-CLK_INPUT_ODT40_4800-3c344d15336d | 5.2.7 | LEVEL 2 | model | CLK_INPUT_ODT40_4800 | [Model Spec] D_Overshoot_* subparameters complete and match data sheet | Pending
manual-5.2.7-model-CLK_INPUT_ODT60_4800-b4cbb40163f0 | 5.2.7 | LEVEL 2 | model | CLK_INPUT_ODT60_4800 | [Model Spec] D_Overshoot_* subparameters complete and match data sheet | Pending
manual-5.2.7-model-CLK_INPUT_ODT80_4800-962c8afc9518 | 5.2.7 | LEVEL 2 | model | CLK_INPUT_ODT80_4800 | [Model Spec] D_Overshoot_* subparameters complete and match data sheet | Pending
manual-5.2.7-model-CLK_INPUT_ODT240_4800-7b5d46b44b32 | 5.2.7 | LEVEL 2 | model | CLK_INPUT_ODT240_4800 | [Model Spec] D_Overshoot_* subparameters complete and match data sheet | Pending
manual-5.2.7-model-CLK_INPUT_ODT480_4800-4dff262d32d8 | 5.2.7 | LEVEL 2 | model | CLK_INPUT_ODT480_4800 | [Model Spec] D_Overshoot_* subparameters complete and match data sheet | Pending
manual-5.2.7-model-CS_INPUT_ODTOFF_4800-6f6a22daea25 | 5.2.7 | LEVEL 2 | model | CS_INPUT_ODTOFF_4800 | [Model Spec] D_Overshoot_* subparameters complete and match data sheet | Pending
manual-5.2.7-model-CS_INPUT_ODT40_4800-06f72733c0a5 | 5.2.7 | LEVEL 2 | model | CS_INPUT_ODT40_4800 | [Model Spec] D_Overshoot_* subparameters complete and match data sheet | Pending
manual-5.2.7-model-CS_INPUT_ODT60_4800-3b2a132cc8b9 | 5.2.7 | LEVEL 2 | model | CS_INPUT_ODT60_4800 | [Model Spec] D_Overshoot_* subparameters complete and match data sheet | Pending
manual-5.2.7-model-CS_INPUT_ODT80_4800-fc25400e4852 | 5.2.7 | LEVEL 2 | model | CS_INPUT_ODT80_4800 | [Model Spec] D_Overshoot_* subparameters complete and match data sheet | Pending
manual-5.2.7-model-CS_INPUT_ODT240_4800-32b7e83a671e | 5.2.7 | LEVEL 2 | model | CS_INPUT_ODT240_4800 | [Model Spec] D_Overshoot_* subparameters complete and match data sheet | Pending
manual-5.2.7-model-CS_INPUT_ODT480_4800-e13f414e2dd8 | 5.2.7 | LEVEL 2 | model | CS_INPUT_ODT480_4800 | [Model Spec] D_Overshoot_* subparameters complete and match data sheet | Pending
manual-5.2.7-model-CTRL-b0783c8ece45 | 5.2.7 | LEVEL 2 | model | CTRL | [Model Spec] D_Overshoot_* subparameters complete and match data sheet | Pending
manual-5.2.7-model-ALERT-a404b85f7109 | 5.2.7 | LEVEL 2 | model | ALERT | [Model Spec] D_Overshoot_* subparameters complete and match data sheet | Pending
manual-5.2.7-model-NF_DQ-7d1eaacc823e | 5.2.7 | LEVEL 2 | model | NF_DQ | [Model Spec] D_Overshoot_* subparameters complete and match data sheet | Pending
manual-5.2.9-model-DQ_34_4800-f31b8de18ab2 | 5.2.9 | LEVEL 3 | model | DQ_34_4800 | [Receiver Thresholds] Vth present and matches data sheet, if needed | Pending
manual-5.2.9-model-DQ_40_4800-205ffe9f9567 | 5.2.9 | LEVEL 3 | model | DQ_40_4800 | [Receiver Thresholds] Vth present and matches data sheet, if needed | Pending
manual-5.2.9-model-DQ_48_4800-deca54a65b00 | 5.2.9 | LEVEL 3 | model | DQ_48_4800 | [Receiver Thresholds] Vth present and matches data sheet, if needed | Pending
manual-5.2.9-model-DQ_IN_ODTOFF_4800-ce471ebf3525 | 5.2.9 | LEVEL 3 | model | DQ_IN_ODTOFF_4800 | [Receiver Thresholds] Vth present and matches data sheet, if needed | Pending
manual-5.2.9-model-DQ_IN_ODT34_4800-122e19fa3d56 | 5.2.9 | LEVEL 3 | model | DQ_IN_ODT34_4800 | [Receiver Thresholds] Vth present and matches data sheet, if needed | Pending
manual-5.2.9-model-DQ_IN_ODT40_4800-bbe0ac8c63b7 | 5.2.9 | LEVEL 3 | model | DQ_IN_ODT40_4800 | [Receiver Thresholds] Vth present and matches data sheet, if needed | Pending
manual-5.2.9-model-DQ_IN_ODT48_4800-fab16053438f | 5.2.9 | LEVEL 3 | model | DQ_IN_ODT48_4800 | [Receiver Thresholds] Vth present and matches data sheet, if needed | Pending
manual-5.2.9-model-DQ_IN_ODT60_4800-1476d16d292e | 5.2.9 | LEVEL 3 | model | DQ_IN_ODT60_4800 | [Receiver Thresholds] Vth present and matches data sheet, if needed | Pending
manual-5.2.9-model-DQ_IN_ODT80_4800-2a09b76ae17f | 5.2.9 | LEVEL 3 | model | DQ_IN_ODT80_4800 | [Receiver Thresholds] Vth present and matches data sheet, if needed | Pending
manual-5.2.9-model-DQ_IN_ODT120_4800-b2cb71cd9ef7 | 5.2.9 | LEVEL 3 | model | DQ_IN_ODT120_4800 | [Receiver Thresholds] Vth present and matches data sheet, if needed | Pending
manual-5.2.9-model-DQ_IN_ODT240_4800-8482144b1874 | 5.2.9 | LEVEL 3 | model | DQ_IN_ODT240_4800 | [Receiver Thresholds] Vth present and matches data sheet, if needed | Pending
manual-5.2.9-model-DQS_34_4800-0d37de767856 | 5.2.9 | LEVEL 3 | model | DQS_34_4800 | [Receiver Thresholds] Vth present and matches data sheet, if needed | Pending
manual-5.2.9-model-DQS_40_4800-3576c6df8ece | 5.2.9 | LEVEL 3 | model | DQS_40_4800 | [Receiver Thresholds] Vth present and matches data sheet, if needed | Pending
manual-5.2.9-model-DQS_48_4800-9ba674344fb8 | 5.2.9 | LEVEL 3 | model | DQS_48_4800 | [Receiver Thresholds] Vth present and matches data sheet, if needed | Pending
manual-5.2.9-model-DQS_IN_ODTOFF_4800-e35cdf60ea48 | 5.2.9 | LEVEL 3 | model | DQS_IN_ODTOFF_4800 | [Receiver Thresholds] Vth present and matches data sheet, if needed | Pending
manual-5.2.9-model-DQS_IN_ODT34_4800-94b4014f5955 | 5.2.9 | LEVEL 3 | model | DQS_IN_ODT34_4800 | [Receiver Thresholds] Vth present and matches data sheet, if needed | Pending
manual-5.2.9-model-DQS_IN_ODT40_4800-d33005d8cf48 | 5.2.9 | LEVEL 3 | model | DQS_IN_ODT40_4800 | [Receiver Thresholds] Vth present and matches data sheet, if needed | Pending
manual-5.2.9-model-DQS_IN_ODT48_4800-3336ac5dddbd | 5.2.9 | LEVEL 3 | model | DQS_IN_ODT48_4800 | [Receiver Thresholds] Vth present and matches data sheet, if needed | Pending
manual-5.2.9-model-DQS_IN_ODT60_4800-4d7be06f132a | 5.2.9 | LEVEL 3 | model | DQS_IN_ODT60_4800 | [Receiver Thresholds] Vth present and matches data sheet, if needed | Pending
manual-5.2.9-model-DQS_IN_ODT80_4800-ba2ad5f83bd2 | 5.2.9 | LEVEL 3 | model | DQS_IN_ODT80_4800 | [Receiver Thresholds] Vth present and matches data sheet, if needed | Pending
manual-5.2.9-model-DQS_IN_ODT120_4800-93ccde6a4bcf | 5.2.9 | LEVEL 3 | model | DQS_IN_ODT120_4800 | [Receiver Thresholds] Vth present and matches data sheet, if needed | Pending
manual-5.2.9-model-DQS_IN_ODT240_4800-2d02a9a3b241 | 5.2.9 | LEVEL 3 | model | DQS_IN_ODT240_4800 | [Receiver Thresholds] Vth present and matches data sheet, if needed | Pending
manual-5.2.9-model-TDQS_ODTOFF_4800-51e1165cc25b | 5.2.9 | LEVEL 3 | model | TDQS_ODTOFF_4800 | [Receiver Thresholds] Vth present and matches data sheet, if needed | Pending
manual-5.2.9-model-TDQS_ODT34_4800-63d0f4febece | 5.2.9 | LEVEL 3 | model | TDQS_ODT34_4800 | [Receiver Thresholds] Vth present and matches data sheet, if needed | Pending
manual-5.2.9-model-TDQS_ODT40_4800-efef1a44324e | 5.2.9 | LEVEL 3 | model | TDQS_ODT40_4800 | [Receiver Thresholds] Vth present and matches data sheet, if needed | Pending
manual-5.2.9-model-TDQS_ODT48_4800-2857e3587af6 | 5.2.9 | LEVEL 3 | model | TDQS_ODT48_4800 | [Receiver Thresholds] Vth present and matches data sheet, if needed | Pending
manual-5.2.9-model-TDQS_ODT60_4800-a5bf31529aa1 | 5.2.9 | LEVEL 3 | model | TDQS_ODT60_4800 | [Receiver Thresholds] Vth present and matches data sheet, if needed | Pending
manual-5.2.9-model-TDQS_ODT80_4800-52a0feb92a00 | 5.2.9 | LEVEL 3 | model | TDQS_ODT80_4800 | [Receiver Thresholds] Vth present and matches data sheet, if needed | Pending
manual-5.2.9-model-TDQS_ODT120_4800-7f0befdeea3d | 5.2.9 | LEVEL 3 | model | TDQS_ODT120_4800 | [Receiver Thresholds] Vth present and matches data sheet, if needed | Pending
manual-5.2.9-model-TDQS_ODT240_4800-952637bfc67a | 5.2.9 | LEVEL 3 | model | TDQS_ODT240_4800 | [Receiver Thresholds] Vth present and matches data sheet, if needed | Pending
manual-5.2.9-model-DM_ODTOFF_4800-fce9bd186e9e | 5.2.9 | LEVEL 3 | model | DM_ODTOFF_4800 | [Receiver Thresholds] Vth present and matches data sheet, if needed | Pending
manual-5.2.9-model-DM_ODT34_4800-41e43ca8ccd2 | 5.2.9 | LEVEL 3 | model | DM_ODT34_4800 | [Receiver Thresholds] Vth present and matches data sheet, if needed | Pending
manual-5.2.9-model-DM_ODT40_4800-fda86dfeb5da | 5.2.9 | LEVEL 3 | model | DM_ODT40_4800 | [Receiver Thresholds] Vth present and matches data sheet, if needed | Pending
manual-5.2.9-model-DM_ODT48_4800-2407df775a38 | 5.2.9 | LEVEL 3 | model | DM_ODT48_4800 | [Receiver Thresholds] Vth present and matches data sheet, if needed | Pending
manual-5.2.9-model-DM_ODT60_4800-a8d0faaf31cb | 5.2.9 | LEVEL 3 | model | DM_ODT60_4800 | [Receiver Thresholds] Vth present and matches data sheet, if needed | Pending
manual-5.2.9-model-DM_ODT80_4800-a564835bae96 | 5.2.9 | LEVEL 3 | model | DM_ODT80_4800 | [Receiver Thresholds] Vth present and matches data sheet, if needed | Pending
manual-5.2.9-model-DM_ODT120_4800-953526efa3c5 | 5.2.9 | LEVEL 3 | model | DM_ODT120_4800 | [Receiver Thresholds] Vth present and matches data sheet, if needed | Pending
manual-5.2.9-model-DM_ODT240_4800-a610ad12242f | 5.2.9 | LEVEL 3 | model | DM_ODT240_4800 | [Receiver Thresholds] Vth present and matches data sheet, if needed | Pending
manual-5.2.9-model-LBDQ_34_4800-dabb991fa243 | 5.2.9 | LEVEL 3 | model | LBDQ_34_4800 | [Receiver Thresholds] Vth present and matches data sheet, if needed | Pending
manual-5.2.9-model-LBDQ_ODTOFF_4800-91b68a5022ef | 5.2.9 | LEVEL 3 | model | LBDQ_ODTOFF_4800 | [Receiver Thresholds] Vth present and matches data sheet, if needed | Pending
manual-5.2.9-model-LBDQ_ODT48_4800-17181279fb4e | 5.2.9 | LEVEL 3 | model | LBDQ_ODT48_4800 | [Receiver Thresholds] Vth present and matches data sheet, if needed | Pending
manual-5.2.9-model-CA_INPUT_ODTOFF_4800-614f45516322 | 5.2.9 | LEVEL 3 | model | CA_INPUT_ODTOFF_4800 | [Receiver Thresholds] Vth present and matches data sheet, if needed | Pending
manual-5.2.9-model-CA_INPUT_ODT40_4800-2fd0167e030e | 5.2.9 | LEVEL 3 | model | CA_INPUT_ODT40_4800 | [Receiver Thresholds] Vth present and matches data sheet, if needed | Pending
manual-5.2.9-model-CA_INPUT_ODT60_4800-f15b51f8a554 | 5.2.9 | LEVEL 3 | model | CA_INPUT_ODT60_4800 | [Receiver Thresholds] Vth present and matches data sheet, if needed | Pending
manual-5.2.9-model-CA_INPUT_ODT80_4800-562b7ec48adb | 5.2.9 | LEVEL 3 | model | CA_INPUT_ODT80_4800 | [Receiver Thresholds] Vth present and matches data sheet, if needed | Pending
manual-5.2.9-model-CA_INPUT_ODT240_4800-ecae00f142d2 | 5.2.9 | LEVEL 3 | model | CA_INPUT_ODT240_4800 | [Receiver Thresholds] Vth present and matches data sheet, if needed | Pending
manual-5.2.9-model-CA_INPUT_ODT480_4800-ce13b0d73b8a | 5.2.9 | LEVEL 3 | model | CA_INPUT_ODT480_4800 | [Receiver Thresholds] Vth present and matches data sheet, if needed | Pending
manual-5.2.9-model-CLK_INPUT_ODTOFF_4800-21adedfc2076 | 5.2.9 | LEVEL 3 | model | CLK_INPUT_ODTOFF_4800 | [Receiver Thresholds] Vth present and matches data sheet, if needed | Pending
manual-5.2.9-model-CLK_INPUT_ODT40_4800-2c74ed3be9ac | 5.2.9 | LEVEL 3 | model | CLK_INPUT_ODT40_4800 | [Receiver Thresholds] Vth present and matches data sheet, if needed | Pending
manual-5.2.9-model-CLK_INPUT_ODT60_4800-39ef4a0798e7 | 5.2.9 | LEVEL 3 | model | CLK_INPUT_ODT60_4800 | [Receiver Thresholds] Vth present and matches data sheet, if needed | Pending
manual-5.2.9-model-CLK_INPUT_ODT80_4800-16adbdaa54b0 | 5.2.9 | LEVEL 3 | model | CLK_INPUT_ODT80_4800 | [Receiver Thresholds] Vth present and matches data sheet, if needed | Pending
manual-5.2.9-model-CLK_INPUT_ODT240_4800-1e3af4adb767 | 5.2.9 | LEVEL 3 | model | CLK_INPUT_ODT240_4800 | [Receiver Thresholds] Vth present and matches data sheet, if needed | Pending
manual-5.2.9-model-CLK_INPUT_ODT480_4800-672c13bb43be | 5.2.9 | LEVEL 3 | model | CLK_INPUT_ODT480_4800 | [Receiver Thresholds] Vth present and matches data sheet, if needed | Pending
manual-5.2.9-model-CS_INPUT_ODTOFF_4800-de456bb17abc | 5.2.9 | LEVEL 3 | model | CS_INPUT_ODTOFF_4800 | [Receiver Thresholds] Vth present and matches data sheet, if needed | Pending
manual-5.2.9-model-CS_INPUT_ODT40_4800-bc318784bbcc | 5.2.9 | LEVEL 3 | model | CS_INPUT_ODT40_4800 | [Receiver Thresholds] Vth present and matches data sheet, if needed | Pending
manual-5.2.9-model-CS_INPUT_ODT60_4800-5ffa880c4d61 | 5.2.9 | LEVEL 3 | model | CS_INPUT_ODT60_4800 | [Receiver Thresholds] Vth present and matches data sheet, if needed | Pending
manual-5.2.9-model-CS_INPUT_ODT80_4800-835df1c048f4 | 5.2.9 | LEVEL 3 | model | CS_INPUT_ODT80_4800 | [Receiver Thresholds] Vth present and matches data sheet, if needed | Pending
manual-5.2.9-model-CS_INPUT_ODT240_4800-366d5c96843a | 5.2.9 | LEVEL 3 | model | CS_INPUT_ODT240_4800 | [Receiver Thresholds] Vth present and matches data sheet, if needed | Pending
manual-5.2.9-model-CS_INPUT_ODT480_4800-3cb6a677f438 | 5.2.9 | LEVEL 3 | model | CS_INPUT_ODT480_4800 | [Receiver Thresholds] Vth present and matches data sheet, if needed | Pending
manual-5.2.9-model-CTRL-300f3edef9f4 | 5.2.9 | LEVEL 3 | model | CTRL | [Receiver Thresholds] Vth present and matches data sheet, if needed | Pending
manual-5.2.9-model-ALERT-ed0c9f40c8a8 | 5.2.9 | LEVEL 3 | model | ALERT | [Receiver Thresholds] Vth present and matches data sheet, if needed | Pending
manual-5.2.9-model-NF_DQ-f4db9d1c31b5 | 5.2.9 | LEVEL 3 | model | NF_DQ | [Receiver Thresholds] Vth present and matches data sheet, if needed | Pending
manual-5.2.10-model-DQ_34_4800-45b84357e869 | 5.2.10 | LEVEL 3 | model | DQ_34_4800 | [Receiver Thresholds] Vth_min and Vth_max present and match data sheet, if needed | Pending
manual-5.2.10-model-DQ_40_4800-db0fb4f90bad | 5.2.10 | LEVEL 3 | model | DQ_40_4800 | [Receiver Thresholds] Vth_min and Vth_max present and match data sheet, if needed | Pending
manual-5.2.10-model-DQ_48_4800-c5d4656403e8 | 5.2.10 | LEVEL 3 | model | DQ_48_4800 | [Receiver Thresholds] Vth_min and Vth_max present and match data sheet, if needed | Pending
manual-5.2.10-model-DQ_IN_ODTOFF_4800-327e7bb818d4 | 5.2.10 | LEVEL 3 | model | DQ_IN_ODTOFF_4800 | [Receiver Thresholds] Vth_min and Vth_max present and match data sheet, if needed | Pending
manual-5.2.10-model-DQ_IN_ODT34_4800-691ff4e737eb | 5.2.10 | LEVEL 3 | model | DQ_IN_ODT34_4800 | [Receiver Thresholds] Vth_min and Vth_max present and match data sheet, if needed | Pending
manual-5.2.10-model-DQ_IN_ODT40_4800-580d8cc651f2 | 5.2.10 | LEVEL 3 | model | DQ_IN_ODT40_4800 | [Receiver Thresholds] Vth_min and Vth_max present and match data sheet, if needed | Pending
manual-5.2.10-model-DQ_IN_ODT48_4800-8532af23cb69 | 5.2.10 | LEVEL 3 | model | DQ_IN_ODT48_4800 | [Receiver Thresholds] Vth_min and Vth_max present and match data sheet, if needed | Pending
manual-5.2.10-model-DQ_IN_ODT60_4800-a23995c2e397 | 5.2.10 | LEVEL 3 | model | DQ_IN_ODT60_4800 | [Receiver Thresholds] Vth_min and Vth_max present and match data sheet, if needed | Pending
manual-5.2.10-model-DQ_IN_ODT80_4800-3ebaa87d3292 | 5.2.10 | LEVEL 3 | model | DQ_IN_ODT80_4800 | [Receiver Thresholds] Vth_min and Vth_max present and match data sheet, if needed | Pending
manual-5.2.10-model-DQ_IN_ODT120_4800-6a788fac70c4 | 5.2.10 | LEVEL 3 | model | DQ_IN_ODT120_4800 | [Receiver Thresholds] Vth_min and Vth_max present and match data sheet, if needed | Pending
manual-5.2.10-model-DQ_IN_ODT240_4800-241169ba0b7b | 5.2.10 | LEVEL 3 | model | DQ_IN_ODT240_4800 | [Receiver Thresholds] Vth_min and Vth_max present and match data sheet, if needed | Pending
manual-5.2.10-model-DQS_34_4800-85b3e45d25bf | 5.2.10 | LEVEL 3 | model | DQS_34_4800 | [Receiver Thresholds] Vth_min and Vth_max present and match data sheet, if needed | Pending
manual-5.2.10-model-DQS_40_4800-1e7098822d64 | 5.2.10 | LEVEL 3 | model | DQS_40_4800 | [Receiver Thresholds] Vth_min and Vth_max present and match data sheet, if needed | Pending
manual-5.2.10-model-DQS_48_4800-c4c909c97b36 | 5.2.10 | LEVEL 3 | model | DQS_48_4800 | [Receiver Thresholds] Vth_min and Vth_max present and match data sheet, if needed | Pending
manual-5.2.10-model-DQS_IN_ODTOFF_4800-e18f0472b8a9 | 5.2.10 | LEVEL 3 | model | DQS_IN_ODTOFF_4800 | [Receiver Thresholds] Vth_min and Vth_max present and match data sheet, if needed | Pending
manual-5.2.10-model-DQS_IN_ODT34_4800-20bd9455468b | 5.2.10 | LEVEL 3 | model | DQS_IN_ODT34_4800 | [Receiver Thresholds] Vth_min and Vth_max present and match data sheet, if needed | Pending
manual-5.2.10-model-DQS_IN_ODT40_4800-b19fe68d42da | 5.2.10 | LEVEL 3 | model | DQS_IN_ODT40_4800 | [Receiver Thresholds] Vth_min and Vth_max present and match data sheet, if needed | Pending
manual-5.2.10-model-DQS_IN_ODT48_4800-da29c15084ce | 5.2.10 | LEVEL 3 | model | DQS_IN_ODT48_4800 | [Receiver Thresholds] Vth_min and Vth_max present and match data sheet, if needed | Pending
manual-5.2.10-model-DQS_IN_ODT60_4800-8ef0a60d0649 | 5.2.10 | LEVEL 3 | model | DQS_IN_ODT60_4800 | [Receiver Thresholds] Vth_min and Vth_max present and match data sheet, if needed | Pending
manual-5.2.10-model-DQS_IN_ODT80_4800-c2cec7c2ead1 | 5.2.10 | LEVEL 3 | model | DQS_IN_ODT80_4800 | [Receiver Thresholds] Vth_min and Vth_max present and match data sheet, if needed | Pending
manual-5.2.10-model-DQS_IN_ODT120_4800-588e93bd55fb | 5.2.10 | LEVEL 3 | model | DQS_IN_ODT120_4800 | [Receiver Thresholds] Vth_min and Vth_max present and match data sheet, if needed | Pending
manual-5.2.10-model-DQS_IN_ODT240_4800-d8ff124ddebb | 5.2.10 | LEVEL 3 | model | DQS_IN_ODT240_4800 | [Receiver Thresholds] Vth_min and Vth_max present and match data sheet, if needed | Pending
manual-5.2.10-model-TDQS_ODTOFF_4800-2ea2019c7874 | 5.2.10 | LEVEL 3 | model | TDQS_ODTOFF_4800 | [Receiver Thresholds] Vth_min and Vth_max present and match data sheet, if needed | Pending
manual-5.2.10-model-TDQS_ODT34_4800-6e5c7ead5a38 | 5.2.10 | LEVEL 3 | model | TDQS_ODT34_4800 | [Receiver Thresholds] Vth_min and Vth_max present and match data sheet, if needed | Pending
manual-5.2.10-model-TDQS_ODT40_4800-4ba68dcd170e | 5.2.10 | LEVEL 3 | model | TDQS_ODT40_4800 | [Receiver Thresholds] Vth_min and Vth_max present and match data sheet, if needed | Pending
manual-5.2.10-model-TDQS_ODT48_4800-49feecf7bc0c | 5.2.10 | LEVEL 3 | model | TDQS_ODT48_4800 | [Receiver Thresholds] Vth_min and Vth_max present and match data sheet, if needed | Pending
manual-5.2.10-model-TDQS_ODT60_4800-ce60a058e00d | 5.2.10 | LEVEL 3 | model | TDQS_ODT60_4800 | [Receiver Thresholds] Vth_min and Vth_max present and match data sheet, if needed | Pending
manual-5.2.10-model-TDQS_ODT80_4800-a13270d58825 | 5.2.10 | LEVEL 3 | model | TDQS_ODT80_4800 | [Receiver Thresholds] Vth_min and Vth_max present and match data sheet, if needed | Pending
manual-5.2.10-model-TDQS_ODT120_4800-027dc8095a9a | 5.2.10 | LEVEL 3 | model | TDQS_ODT120_4800 | [Receiver Thresholds] Vth_min and Vth_max present and match data sheet, if needed | Pending
manual-5.2.10-model-TDQS_ODT240_4800-b5705af7b1f3 | 5.2.10 | LEVEL 3 | model | TDQS_ODT240_4800 | [Receiver Thresholds] Vth_min and Vth_max present and match data sheet, if needed | Pending
manual-5.2.10-model-DM_ODTOFF_4800-d9755ac0532b | 5.2.10 | LEVEL 3 | model | DM_ODTOFF_4800 | [Receiver Thresholds] Vth_min and Vth_max present and match data sheet, if needed | Pending
manual-5.2.10-model-DM_ODT34_4800-500d34509cfd | 5.2.10 | LEVEL 3 | model | DM_ODT34_4800 | [Receiver Thresholds] Vth_min and Vth_max present and match data sheet, if needed | Pending
manual-5.2.10-model-DM_ODT40_4800-434313a4f17b | 5.2.10 | LEVEL 3 | model | DM_ODT40_4800 | [Receiver Thresholds] Vth_min and Vth_max present and match data sheet, if needed | Pending
manual-5.2.10-model-DM_ODT48_4800-95dcacfdbc20 | 5.2.10 | LEVEL 3 | model | DM_ODT48_4800 | [Receiver Thresholds] Vth_min and Vth_max present and match data sheet, if needed | Pending
manual-5.2.10-model-DM_ODT60_4800-909328ce2865 | 5.2.10 | LEVEL 3 | model | DM_ODT60_4800 | [Receiver Thresholds] Vth_min and Vth_max present and match data sheet, if needed | Pending
manual-5.2.10-model-DM_ODT80_4800-a8023fa9e607 | 5.2.10 | LEVEL 3 | model | DM_ODT80_4800 | [Receiver Thresholds] Vth_min and Vth_max present and match data sheet, if needed | Pending
manual-5.2.10-model-DM_ODT120_4800-5896fe8b6fb9 | 5.2.10 | LEVEL 3 | model | DM_ODT120_4800 | [Receiver Thresholds] Vth_min and Vth_max present and match data sheet, if needed | Pending
manual-5.2.10-model-DM_ODT240_4800-27cdedd84c1b | 5.2.10 | LEVEL 3 | model | DM_ODT240_4800 | [Receiver Thresholds] Vth_min and Vth_max present and match data sheet, if needed | Pending
manual-5.2.10-model-LBDQ_34_4800-071d24647492 | 5.2.10 | LEVEL 3 | model | LBDQ_34_4800 | [Receiver Thresholds] Vth_min and Vth_max present and match data sheet, if needed | Pending
manual-5.2.10-model-LBDQ_ODTOFF_4800-550a83ed577c | 5.2.10 | LEVEL 3 | model | LBDQ_ODTOFF_4800 | [Receiver Thresholds] Vth_min and Vth_max present and match data sheet, if needed | Pending
manual-5.2.10-model-LBDQ_ODT48_4800-8b320fa48187 | 5.2.10 | LEVEL 3 | model | LBDQ_ODT48_4800 | [Receiver Thresholds] Vth_min and Vth_max present and match data sheet, if needed | Pending
manual-5.2.10-model-CA_INPUT_ODTOFF_4800-c15e644c71db | 5.2.10 | LEVEL 3 | model | CA_INPUT_ODTOFF_4800 | [Receiver Thresholds] Vth_min and Vth_max present and match data sheet, if needed | Pending
manual-5.2.10-model-CA_INPUT_ODT40_4800-70b7e62902bc | 5.2.10 | LEVEL 3 | model | CA_INPUT_ODT40_4800 | [Receiver Thresholds] Vth_min and Vth_max present and match data sheet, if needed | Pending
manual-5.2.10-model-CA_INPUT_ODT60_4800-6cb0c52d3886 | 5.2.10 | LEVEL 3 | model | CA_INPUT_ODT60_4800 | [Receiver Thresholds] Vth_min and Vth_max present and match data sheet, if needed | Pending
manual-5.2.10-model-CA_INPUT_ODT80_4800-59fc881efd5c | 5.2.10 | LEVEL 3 | model | CA_INPUT_ODT80_4800 | [Receiver Thresholds] Vth_min and Vth_max present and match data sheet, if needed | Pending
manual-5.2.10-model-CA_INPUT_ODT240_4800-d509fa08d6b8 | 5.2.10 | LEVEL 3 | model | CA_INPUT_ODT240_4800 | [Receiver Thresholds] Vth_min and Vth_max present and match data sheet, if needed | Pending
manual-5.2.10-model-CA_INPUT_ODT480_4800-14c1c213660a | 5.2.10 | LEVEL 3 | model | CA_INPUT_ODT480_4800 | [Receiver Thresholds] Vth_min and Vth_max present and match data sheet, if needed | Pending
manual-5.2.10-model-CLK_INPUT_ODTOFF_4800-675e1f8ef0f3 | 5.2.10 | LEVEL 3 | model | CLK_INPUT_ODTOFF_4800 | [Receiver Thresholds] Vth_min and Vth_max present and match data sheet, if needed | Pending
manual-5.2.10-model-CLK_INPUT_ODT40_4800-292a3fd4385e | 5.2.10 | LEVEL 3 | model | CLK_INPUT_ODT40_4800 | [Receiver Thresholds] Vth_min and Vth_max present and match data sheet, if needed | Pending
manual-5.2.10-model-CLK_INPUT_ODT60_4800-0edc1e32bb3d | 5.2.10 | LEVEL 3 | model | CLK_INPUT_ODT60_4800 | [Receiver Thresholds] Vth_min and Vth_max present and match data sheet, if needed | Pending
manual-5.2.10-model-CLK_INPUT_ODT80_4800-98cdb2612dd5 | 5.2.10 | LEVEL 3 | model | CLK_INPUT_ODT80_4800 | [Receiver Thresholds] Vth_min and Vth_max present and match data sheet, if needed | Pending
manual-5.2.10-model-CLK_INPUT_ODT240_4800-aa4267e078b1 | 5.2.10 | LEVEL 3 | model | CLK_INPUT_ODT240_4800 | [Receiver Thresholds] Vth_min and Vth_max present and match data sheet, if needed | Pending
manual-5.2.10-model-CLK_INPUT_ODT480_4800-076dd8eed520 | 5.2.10 | LEVEL 3 | model | CLK_INPUT_ODT480_4800 | [Receiver Thresholds] Vth_min and Vth_max present and match data sheet, if needed | Pending
manual-5.2.10-model-CS_INPUT_ODTOFF_4800-bda2417d15e4 | 5.2.10 | LEVEL 3 | model | CS_INPUT_ODTOFF_4800 | [Receiver Thresholds] Vth_min and Vth_max present and match data sheet, if needed | Pending
manual-5.2.10-model-CS_INPUT_ODT40_4800-1df80e7a9afb | 5.2.10 | LEVEL 3 | model | CS_INPUT_ODT40_4800 | [Receiver Thresholds] Vth_min and Vth_max present and match data sheet, if needed | Pending
manual-5.2.10-model-CS_INPUT_ODT60_4800-74b77cae5c6b | 5.2.10 | LEVEL 3 | model | CS_INPUT_ODT60_4800 | [Receiver Thresholds] Vth_min and Vth_max present and match data sheet, if needed | Pending
manual-5.2.10-model-CS_INPUT_ODT80_4800-6cdee4ca8cf8 | 5.2.10 | LEVEL 3 | model | CS_INPUT_ODT80_4800 | [Receiver Thresholds] Vth_min and Vth_max present and match data sheet, if needed | Pending
manual-5.2.10-model-CS_INPUT_ODT240_4800-9e2404313594 | 5.2.10 | LEVEL 3 | model | CS_INPUT_ODT240_4800 | [Receiver Thresholds] Vth_min and Vth_max present and match data sheet, if needed | Pending
manual-5.2.10-model-CS_INPUT_ODT480_4800-30114b300c1d | 5.2.10 | LEVEL 3 | model | CS_INPUT_ODT480_4800 | [Receiver Thresholds] Vth_min and Vth_max present and match data sheet, if needed | Pending
manual-5.2.10-model-CTRL-225cbe6ecdf0 | 5.2.10 | LEVEL 3 | model | CTRL | [Receiver Thresholds] Vth_min and Vth_max present and match data sheet, if needed | Pending
manual-5.2.10-model-ALERT-6ce0f9c6ff1f | 5.2.10 | LEVEL 3 | model | ALERT | [Receiver Thresholds] Vth_min and Vth_max present and match data sheet, if needed | Pending
manual-5.2.10-model-NF_DQ-c4c48067c0b5 | 5.2.10 | LEVEL 3 | model | NF_DQ | [Receiver Thresholds] Vth_min and Vth_max present and match data sheet, if needed | Pending
manual-5.2.11-model-DQ_34_4800-f12bea4bed2d | 5.2.11 | LEVEL 3 | model | DQ_34_4800 | [Receiver Thresholds] Vinh_ac, Vinl_ac present and match data sheet, if needed | Pending
manual-5.2.11-model-DQ_40_4800-07a7059388d6 | 5.2.11 | LEVEL 3 | model | DQ_40_4800 | [Receiver Thresholds] Vinh_ac, Vinl_ac present and match data sheet, if needed | Pending
manual-5.2.11-model-DQ_48_4800-3868a6a35408 | 5.2.11 | LEVEL 3 | model | DQ_48_4800 | [Receiver Thresholds] Vinh_ac, Vinl_ac present and match data sheet, if needed | Pending
manual-5.2.11-model-DQ_IN_ODTOFF_4800-e5020094f686 | 5.2.11 | LEVEL 3 | model | DQ_IN_ODTOFF_4800 | [Receiver Thresholds] Vinh_ac, Vinl_ac present and match data sheet, if needed | Pending
manual-5.2.11-model-DQ_IN_ODT34_4800-1de83ebd5ac2 | 5.2.11 | LEVEL 3 | model | DQ_IN_ODT34_4800 | [Receiver Thresholds] Vinh_ac, Vinl_ac present and match data sheet, if needed | Pending
manual-5.2.11-model-DQ_IN_ODT40_4800-57dcd297edb9 | 5.2.11 | LEVEL 3 | model | DQ_IN_ODT40_4800 | [Receiver Thresholds] Vinh_ac, Vinl_ac present and match data sheet, if needed | Pending
manual-5.2.11-model-DQ_IN_ODT48_4800-436bf093707f | 5.2.11 | LEVEL 3 | model | DQ_IN_ODT48_4800 | [Receiver Thresholds] Vinh_ac, Vinl_ac present and match data sheet, if needed | Pending
manual-5.2.11-model-DQ_IN_ODT60_4800-5304015ba5e6 | 5.2.11 | LEVEL 3 | model | DQ_IN_ODT60_4800 | [Receiver Thresholds] Vinh_ac, Vinl_ac present and match data sheet, if needed | Pending
manual-5.2.11-model-DQ_IN_ODT80_4800-f5205ea6de7e | 5.2.11 | LEVEL 3 | model | DQ_IN_ODT80_4800 | [Receiver Thresholds] Vinh_ac, Vinl_ac present and match data sheet, if needed | Pending
manual-5.2.11-model-DQ_IN_ODT120_4800-2d7eaf23fce9 | 5.2.11 | LEVEL 3 | model | DQ_IN_ODT120_4800 | [Receiver Thresholds] Vinh_ac, Vinl_ac present and match data sheet, if needed | Pending
manual-5.2.11-model-DQ_IN_ODT240_4800-b3b8777870d9 | 5.2.11 | LEVEL 3 | model | DQ_IN_ODT240_4800 | [Receiver Thresholds] Vinh_ac, Vinl_ac present and match data sheet, if needed | Pending
manual-5.2.11-model-DQS_34_4800-3f4e063b268b | 5.2.11 | LEVEL 3 | model | DQS_34_4800 | [Receiver Thresholds] Vinh_ac, Vinl_ac present and match data sheet, if needed | Pending
manual-5.2.11-model-DQS_40_4800-0a8e8f5b8321 | 5.2.11 | LEVEL 3 | model | DQS_40_4800 | [Receiver Thresholds] Vinh_ac, Vinl_ac present and match data sheet, if needed | Pending
manual-5.2.11-model-DQS_48_4800-38cda42e9528 | 5.2.11 | LEVEL 3 | model | DQS_48_4800 | [Receiver Thresholds] Vinh_ac, Vinl_ac present and match data sheet, if needed | Pending
manual-5.2.11-model-DQS_IN_ODTOFF_4800-60db76d6b7a2 | 5.2.11 | LEVEL 3 | model | DQS_IN_ODTOFF_4800 | [Receiver Thresholds] Vinh_ac, Vinl_ac present and match data sheet, if needed | Pending
manual-5.2.11-model-DQS_IN_ODT34_4800-5f2074a5fcec | 5.2.11 | LEVEL 3 | model | DQS_IN_ODT34_4800 | [Receiver Thresholds] Vinh_ac, Vinl_ac present and match data sheet, if needed | Pending
manual-5.2.11-model-DQS_IN_ODT40_4800-cd7d5ed299e0 | 5.2.11 | LEVEL 3 | model | DQS_IN_ODT40_4800 | [Receiver Thresholds] Vinh_ac, Vinl_ac present and match data sheet, if needed | Pending
manual-5.2.11-model-DQS_IN_ODT48_4800-d011d7e93df2 | 5.2.11 | LEVEL 3 | model | DQS_IN_ODT48_4800 | [Receiver Thresholds] Vinh_ac, Vinl_ac present and match data sheet, if needed | Pending
manual-5.2.11-model-DQS_IN_ODT60_4800-327499ecd00d | 5.2.11 | LEVEL 3 | model | DQS_IN_ODT60_4800 | [Receiver Thresholds] Vinh_ac, Vinl_ac present and match data sheet, if needed | Pending
manual-5.2.11-model-DQS_IN_ODT80_4800-ceb35e6d2e83 | 5.2.11 | LEVEL 3 | model | DQS_IN_ODT80_4800 | [Receiver Thresholds] Vinh_ac, Vinl_ac present and match data sheet, if needed | Pending
manual-5.2.11-model-DQS_IN_ODT120_4800-54cc95d7d647 | 5.2.11 | LEVEL 3 | model | DQS_IN_ODT120_4800 | [Receiver Thresholds] Vinh_ac, Vinl_ac present and match data sheet, if needed | Pending
manual-5.2.11-model-DQS_IN_ODT240_4800-57392fb02685 | 5.2.11 | LEVEL 3 | model | DQS_IN_ODT240_4800 | [Receiver Thresholds] Vinh_ac, Vinl_ac present and match data sheet, if needed | Pending
manual-5.2.11-model-TDQS_ODTOFF_4800-fd0a82b91867 | 5.2.11 | LEVEL 3 | model | TDQS_ODTOFF_4800 | [Receiver Thresholds] Vinh_ac, Vinl_ac present and match data sheet, if needed | Pending
manual-5.2.11-model-TDQS_ODT34_4800-1d9f31cbe93e | 5.2.11 | LEVEL 3 | model | TDQS_ODT34_4800 | [Receiver Thresholds] Vinh_ac, Vinl_ac present and match data sheet, if needed | Pending
manual-5.2.11-model-TDQS_ODT40_4800-6e37ec3dc997 | 5.2.11 | LEVEL 3 | model | TDQS_ODT40_4800 | [Receiver Thresholds] Vinh_ac, Vinl_ac present and match data sheet, if needed | Pending
manual-5.2.11-model-TDQS_ODT48_4800-a49433aa3f8d | 5.2.11 | LEVEL 3 | model | TDQS_ODT48_4800 | [Receiver Thresholds] Vinh_ac, Vinl_ac present and match data sheet, if needed | Pending
manual-5.2.11-model-TDQS_ODT60_4800-2f7505339397 | 5.2.11 | LEVEL 3 | model | TDQS_ODT60_4800 | [Receiver Thresholds] Vinh_ac, Vinl_ac present and match data sheet, if needed | Pending
manual-5.2.11-model-TDQS_ODT80_4800-1f3777c191c8 | 5.2.11 | LEVEL 3 | model | TDQS_ODT80_4800 | [Receiver Thresholds] Vinh_ac, Vinl_ac present and match data sheet, if needed | Pending
manual-5.2.11-model-TDQS_ODT120_4800-790f5f4540ea | 5.2.11 | LEVEL 3 | model | TDQS_ODT120_4800 | [Receiver Thresholds] Vinh_ac, Vinl_ac present and match data sheet, if needed | Pending
manual-5.2.11-model-TDQS_ODT240_4800-067c6aeb1af9 | 5.2.11 | LEVEL 3 | model | TDQS_ODT240_4800 | [Receiver Thresholds] Vinh_ac, Vinl_ac present and match data sheet, if needed | Pending
manual-5.2.11-model-DM_ODTOFF_4800-c20ca3f4f396 | 5.2.11 | LEVEL 3 | model | DM_ODTOFF_4800 | [Receiver Thresholds] Vinh_ac, Vinl_ac present and match data sheet, if needed | Pending
manual-5.2.11-model-DM_ODT34_4800-a002f6a998e3 | 5.2.11 | LEVEL 3 | model | DM_ODT34_4800 | [Receiver Thresholds] Vinh_ac, Vinl_ac present and match data sheet, if needed | Pending
manual-5.2.11-model-DM_ODT40_4800-73bab31a3249 | 5.2.11 | LEVEL 3 | model | DM_ODT40_4800 | [Receiver Thresholds] Vinh_ac, Vinl_ac present and match data sheet, if needed | Pending
manual-5.2.11-model-DM_ODT48_4800-a8c486b2802c | 5.2.11 | LEVEL 3 | model | DM_ODT48_4800 | [Receiver Thresholds] Vinh_ac, Vinl_ac present and match data sheet, if needed | Pending
manual-5.2.11-model-DM_ODT60_4800-bf6ee4b2795b | 5.2.11 | LEVEL 3 | model | DM_ODT60_4800 | [Receiver Thresholds] Vinh_ac, Vinl_ac present and match data sheet, if needed | Pending
manual-5.2.11-model-DM_ODT80_4800-2184dcd36e13 | 5.2.11 | LEVEL 3 | model | DM_ODT80_4800 | [Receiver Thresholds] Vinh_ac, Vinl_ac present and match data sheet, if needed | Pending
manual-5.2.11-model-DM_ODT120_4800-dd3555a9a363 | 5.2.11 | LEVEL 3 | model | DM_ODT120_4800 | [Receiver Thresholds] Vinh_ac, Vinl_ac present and match data sheet, if needed | Pending
manual-5.2.11-model-DM_ODT240_4800-24f899e88e83 | 5.2.11 | LEVEL 3 | model | DM_ODT240_4800 | [Receiver Thresholds] Vinh_ac, Vinl_ac present and match data sheet, if needed | Pending
manual-5.2.11-model-LBDQ_34_4800-48b1b3881905 | 5.2.11 | LEVEL 3 | model | LBDQ_34_4800 | [Receiver Thresholds] Vinh_ac, Vinl_ac present and match data sheet, if needed | Pending
manual-5.2.11-model-LBDQ_ODTOFF_4800-cb878668fe7e | 5.2.11 | LEVEL 3 | model | LBDQ_ODTOFF_4800 | [Receiver Thresholds] Vinh_ac, Vinl_ac present and match data sheet, if needed | Pending
manual-5.2.11-model-LBDQ_ODT48_4800-f37cd92bb2a2 | 5.2.11 | LEVEL 3 | model | LBDQ_ODT48_4800 | [Receiver Thresholds] Vinh_ac, Vinl_ac present and match data sheet, if needed | Pending
manual-5.2.11-model-CA_INPUT_ODTOFF_4800-84b5b743c91d | 5.2.11 | LEVEL 3 | model | CA_INPUT_ODTOFF_4800 | [Receiver Thresholds] Vinh_ac, Vinl_ac present and match data sheet, if needed | Pending
manual-5.2.11-model-CA_INPUT_ODT40_4800-fa3b8e1c7f93 | 5.2.11 | LEVEL 3 | model | CA_INPUT_ODT40_4800 | [Receiver Thresholds] Vinh_ac, Vinl_ac present and match data sheet, if needed | Pending
manual-5.2.11-model-CA_INPUT_ODT60_4800-c3ad7ccbb86f | 5.2.11 | LEVEL 3 | model | CA_INPUT_ODT60_4800 | [Receiver Thresholds] Vinh_ac, Vinl_ac present and match data sheet, if needed | Pending
manual-5.2.11-model-CA_INPUT_ODT80_4800-a0c406d3407d | 5.2.11 | LEVEL 3 | model | CA_INPUT_ODT80_4800 | [Receiver Thresholds] Vinh_ac, Vinl_ac present and match data sheet, if needed | Pending
manual-5.2.11-model-CA_INPUT_ODT240_4800-1e9a71369a79 | 5.2.11 | LEVEL 3 | model | CA_INPUT_ODT240_4800 | [Receiver Thresholds] Vinh_ac, Vinl_ac present and match data sheet, if needed | Pending
manual-5.2.11-model-CA_INPUT_ODT480_4800-4f2137a01969 | 5.2.11 | LEVEL 3 | model | CA_INPUT_ODT480_4800 | [Receiver Thresholds] Vinh_ac, Vinl_ac present and match data sheet, if needed | Pending
manual-5.2.11-model-CLK_INPUT_ODTOFF_4800-886a5b7f2b6a | 5.2.11 | LEVEL 3 | model | CLK_INPUT_ODTOFF_4800 | [Receiver Thresholds] Vinh_ac, Vinl_ac present and match data sheet, if needed | Pending
manual-5.2.11-model-CLK_INPUT_ODT40_4800-0b7321f7b0ef | 5.2.11 | LEVEL 3 | model | CLK_INPUT_ODT40_4800 | [Receiver Thresholds] Vinh_ac, Vinl_ac present and match data sheet, if needed | Pending
manual-5.2.11-model-CLK_INPUT_ODT60_4800-9ea00821d15e | 5.2.11 | LEVEL 3 | model | CLK_INPUT_ODT60_4800 | [Receiver Thresholds] Vinh_ac, Vinl_ac present and match data sheet, if needed | Pending
manual-5.2.11-model-CLK_INPUT_ODT80_4800-6bee89c2d8f0 | 5.2.11 | LEVEL 3 | model | CLK_INPUT_ODT80_4800 | [Receiver Thresholds] Vinh_ac, Vinl_ac present and match data sheet, if needed | Pending
manual-5.2.11-model-CLK_INPUT_ODT240_4800-64f02a83dd29 | 5.2.11 | LEVEL 3 | model | CLK_INPUT_ODT240_4800 | [Receiver Thresholds] Vinh_ac, Vinl_ac present and match data sheet, if needed | Pending
manual-5.2.11-model-CLK_INPUT_ODT480_4800-d0f4b56ed314 | 5.2.11 | LEVEL 3 | model | CLK_INPUT_ODT480_4800 | [Receiver Thresholds] Vinh_ac, Vinl_ac present and match data sheet, if needed | Pending
manual-5.2.11-model-CS_INPUT_ODTOFF_4800-7b8de5ea12fb | 5.2.11 | LEVEL 3 | model | CS_INPUT_ODTOFF_4800 | [Receiver Thresholds] Vinh_ac, Vinl_ac present and match data sheet, if needed | Pending
manual-5.2.11-model-CS_INPUT_ODT40_4800-f633ecb72598 | 5.2.11 | LEVEL 3 | model | CS_INPUT_ODT40_4800 | [Receiver Thresholds] Vinh_ac, Vinl_ac present and match data sheet, if needed | Pending
manual-5.2.11-model-CS_INPUT_ODT60_4800-5e85b5326df6 | 5.2.11 | LEVEL 3 | model | CS_INPUT_ODT60_4800 | [Receiver Thresholds] Vinh_ac, Vinl_ac present and match data sheet, if needed | Pending
manual-5.2.11-model-CS_INPUT_ODT80_4800-095ec4196fa1 | 5.2.11 | LEVEL 3 | model | CS_INPUT_ODT80_4800 | [Receiver Thresholds] Vinh_ac, Vinl_ac present and match data sheet, if needed | Pending
manual-5.2.11-model-CS_INPUT_ODT240_4800-fa3c30c50e10 | 5.2.11 | LEVEL 3 | model | CS_INPUT_ODT240_4800 | [Receiver Thresholds] Vinh_ac, Vinl_ac present and match data sheet, if needed | Pending
manual-5.2.11-model-CS_INPUT_ODT480_4800-561df51edb66 | 5.2.11 | LEVEL 3 | model | CS_INPUT_ODT480_4800 | [Receiver Thresholds] Vinh_ac, Vinl_ac present and match data sheet, if needed | Pending
manual-5.2.11-model-CTRL-ad2cd325d75a | 5.2.11 | LEVEL 3 | model | CTRL | [Receiver Thresholds] Vinh_ac, Vinl_ac present and match data sheet, if needed | Pending
manual-5.2.11-model-ALERT-cc84594ddecc | 5.2.11 | LEVEL 3 | model | ALERT | [Receiver Thresholds] Vinh_ac, Vinl_ac present and match data sheet, if needed | Pending
manual-5.2.11-model-NF_DQ-0efd447d7272 | 5.2.11 | LEVEL 3 | model | NF_DQ | [Receiver Thresholds] Vinh_ac, Vinl_ac present and match data sheet, if needed | Pending
manual-5.2.12-model-DQ_34_4800-35158bbf2a2e | 5.2.12 | LEVEL 3 | model | DQ_34_4800 | [Receiver Thresholds] Vinh_dc, Vinl_dc present and match data sheet, if needed | Pending
manual-5.2.12-model-DQ_40_4800-92d70d82c1f0 | 5.2.12 | LEVEL 3 | model | DQ_40_4800 | [Receiver Thresholds] Vinh_dc, Vinl_dc present and match data sheet, if needed | Pending
manual-5.2.12-model-DQ_48_4800-5a11b6900125 | 5.2.12 | LEVEL 3 | model | DQ_48_4800 | [Receiver Thresholds] Vinh_dc, Vinl_dc present and match data sheet, if needed | Pending
manual-5.2.12-model-DQ_IN_ODTOFF_4800-cd55f1a12866 | 5.2.12 | LEVEL 3 | model | DQ_IN_ODTOFF_4800 | [Receiver Thresholds] Vinh_dc, Vinl_dc present and match data sheet, if needed | Pending
manual-5.2.12-model-DQ_IN_ODT34_4800-9d400fbf2cc8 | 5.2.12 | LEVEL 3 | model | DQ_IN_ODT34_4800 | [Receiver Thresholds] Vinh_dc, Vinl_dc present and match data sheet, if needed | Pending
manual-5.2.12-model-DQ_IN_ODT40_4800-4d54a7c5662e | 5.2.12 | LEVEL 3 | model | DQ_IN_ODT40_4800 | [Receiver Thresholds] Vinh_dc, Vinl_dc present and match data sheet, if needed | Pending
manual-5.2.12-model-DQ_IN_ODT48_4800-d48946acbca2 | 5.2.12 | LEVEL 3 | model | DQ_IN_ODT48_4800 | [Receiver Thresholds] Vinh_dc, Vinl_dc present and match data sheet, if needed | Pending
manual-5.2.12-model-DQ_IN_ODT60_4800-9e8bc11593dc | 5.2.12 | LEVEL 3 | model | DQ_IN_ODT60_4800 | [Receiver Thresholds] Vinh_dc, Vinl_dc present and match data sheet, if needed | Pending
manual-5.2.12-model-DQ_IN_ODT80_4800-0a21a72ae46b | 5.2.12 | LEVEL 3 | model | DQ_IN_ODT80_4800 | [Receiver Thresholds] Vinh_dc, Vinl_dc present and match data sheet, if needed | Pending
manual-5.2.12-model-DQ_IN_ODT120_4800-c3697087c035 | 5.2.12 | LEVEL 3 | model | DQ_IN_ODT120_4800 | [Receiver Thresholds] Vinh_dc, Vinl_dc present and match data sheet, if needed | Pending
manual-5.2.12-model-DQ_IN_ODT240_4800-543dc9ba3791 | 5.2.12 | LEVEL 3 | model | DQ_IN_ODT240_4800 | [Receiver Thresholds] Vinh_dc, Vinl_dc present and match data sheet, if needed | Pending
manual-5.2.12-model-DQS_34_4800-86dfb396cf30 | 5.2.12 | LEVEL 3 | model | DQS_34_4800 | [Receiver Thresholds] Vinh_dc, Vinl_dc present and match data sheet, if needed | Pending
manual-5.2.12-model-DQS_40_4800-3cf6895a1d58 | 5.2.12 | LEVEL 3 | model | DQS_40_4800 | [Receiver Thresholds] Vinh_dc, Vinl_dc present and match data sheet, if needed | Pending
manual-5.2.12-model-DQS_48_4800-b47a1b77d923 | 5.2.12 | LEVEL 3 | model | DQS_48_4800 | [Receiver Thresholds] Vinh_dc, Vinl_dc present and match data sheet, if needed | Pending
manual-5.2.12-model-DQS_IN_ODTOFF_4800-4b468895a47a | 5.2.12 | LEVEL 3 | model | DQS_IN_ODTOFF_4800 | [Receiver Thresholds] Vinh_dc, Vinl_dc present and match data sheet, if needed | Pending
manual-5.2.12-model-DQS_IN_ODT34_4800-8dac47afbe98 | 5.2.12 | LEVEL 3 | model | DQS_IN_ODT34_4800 | [Receiver Thresholds] Vinh_dc, Vinl_dc present and match data sheet, if needed | Pending
manual-5.2.12-model-DQS_IN_ODT40_4800-337f4716811d | 5.2.12 | LEVEL 3 | model | DQS_IN_ODT40_4800 | [Receiver Thresholds] Vinh_dc, Vinl_dc present and match data sheet, if needed | Pending
manual-5.2.12-model-DQS_IN_ODT48_4800-9af4d72699e0 | 5.2.12 | LEVEL 3 | model | DQS_IN_ODT48_4800 | [Receiver Thresholds] Vinh_dc, Vinl_dc present and match data sheet, if needed | Pending
manual-5.2.12-model-DQS_IN_ODT60_4800-1b80f686bd7a | 5.2.12 | LEVEL 3 | model | DQS_IN_ODT60_4800 | [Receiver Thresholds] Vinh_dc, Vinl_dc present and match data sheet, if needed | Pending
manual-5.2.12-model-DQS_IN_ODT80_4800-9a4fb7ea1b6d | 5.2.12 | LEVEL 3 | model | DQS_IN_ODT80_4800 | [Receiver Thresholds] Vinh_dc, Vinl_dc present and match data sheet, if needed | Pending
manual-5.2.12-model-DQS_IN_ODT120_4800-fd5fb3db527e | 5.2.12 | LEVEL 3 | model | DQS_IN_ODT120_4800 | [Receiver Thresholds] Vinh_dc, Vinl_dc present and match data sheet, if needed | Pending
manual-5.2.12-model-DQS_IN_ODT240_4800-52e772b177d5 | 5.2.12 | LEVEL 3 | model | DQS_IN_ODT240_4800 | [Receiver Thresholds] Vinh_dc, Vinl_dc present and match data sheet, if needed | Pending
manual-5.2.12-model-TDQS_ODTOFF_4800-380c0fe1a979 | 5.2.12 | LEVEL 3 | model | TDQS_ODTOFF_4800 | [Receiver Thresholds] Vinh_dc, Vinl_dc present and match data sheet, if needed | Pending
manual-5.2.12-model-TDQS_ODT34_4800-7d7d48a480bf | 5.2.12 | LEVEL 3 | model | TDQS_ODT34_4800 | [Receiver Thresholds] Vinh_dc, Vinl_dc present and match data sheet, if needed | Pending
manual-5.2.12-model-TDQS_ODT40_4800-1de278bf65b1 | 5.2.12 | LEVEL 3 | model | TDQS_ODT40_4800 | [Receiver Thresholds] Vinh_dc, Vinl_dc present and match data sheet, if needed | Pending
manual-5.2.12-model-TDQS_ODT48_4800-1db8aac7ed0a | 5.2.12 | LEVEL 3 | model | TDQS_ODT48_4800 | [Receiver Thresholds] Vinh_dc, Vinl_dc present and match data sheet, if needed | Pending
manual-5.2.12-model-TDQS_ODT60_4800-f17259e3e02e | 5.2.12 | LEVEL 3 | model | TDQS_ODT60_4800 | [Receiver Thresholds] Vinh_dc, Vinl_dc present and match data sheet, if needed | Pending
manual-5.2.12-model-TDQS_ODT80_4800-4e100f07e3f3 | 5.2.12 | LEVEL 3 | model | TDQS_ODT80_4800 | [Receiver Thresholds] Vinh_dc, Vinl_dc present and match data sheet, if needed | Pending
manual-5.2.12-model-TDQS_ODT120_4800-d04ea9ecb4b9 | 5.2.12 | LEVEL 3 | model | TDQS_ODT120_4800 | [Receiver Thresholds] Vinh_dc, Vinl_dc present and match data sheet, if needed | Pending
manual-5.2.12-model-TDQS_ODT240_4800-a518b895725a | 5.2.12 | LEVEL 3 | model | TDQS_ODT240_4800 | [Receiver Thresholds] Vinh_dc, Vinl_dc present and match data sheet, if needed | Pending
manual-5.2.12-model-DM_ODTOFF_4800-f129a0e2601c | 5.2.12 | LEVEL 3 | model | DM_ODTOFF_4800 | [Receiver Thresholds] Vinh_dc, Vinl_dc present and match data sheet, if needed | Pending
manual-5.2.12-model-DM_ODT34_4800-2865d4b48036 | 5.2.12 | LEVEL 3 | model | DM_ODT34_4800 | [Receiver Thresholds] Vinh_dc, Vinl_dc present and match data sheet, if needed | Pending
manual-5.2.12-model-DM_ODT40_4800-57cdf436be3b | 5.2.12 | LEVEL 3 | model | DM_ODT40_4800 | [Receiver Thresholds] Vinh_dc, Vinl_dc present and match data sheet, if needed | Pending
manual-5.2.12-model-DM_ODT48_4800-ca282ce38edc | 5.2.12 | LEVEL 3 | model | DM_ODT48_4800 | [Receiver Thresholds] Vinh_dc, Vinl_dc present and match data sheet, if needed | Pending
manual-5.2.12-model-DM_ODT60_4800-c57d34456a58 | 5.2.12 | LEVEL 3 | model | DM_ODT60_4800 | [Receiver Thresholds] Vinh_dc, Vinl_dc present and match data sheet, if needed | Pending
manual-5.2.12-model-DM_ODT80_4800-f1dfd9bd94c3 | 5.2.12 | LEVEL 3 | model | DM_ODT80_4800 | [Receiver Thresholds] Vinh_dc, Vinl_dc present and match data sheet, if needed | Pending
manual-5.2.12-model-DM_ODT120_4800-ce13d052c81c | 5.2.12 | LEVEL 3 | model | DM_ODT120_4800 | [Receiver Thresholds] Vinh_dc, Vinl_dc present and match data sheet, if needed | Pending
manual-5.2.12-model-DM_ODT240_4800-9991d44f103a | 5.2.12 | LEVEL 3 | model | DM_ODT240_4800 | [Receiver Thresholds] Vinh_dc, Vinl_dc present and match data sheet, if needed | Pending
manual-5.2.12-model-LBDQ_34_4800-cc83c9ce4943 | 5.2.12 | LEVEL 3 | model | LBDQ_34_4800 | [Receiver Thresholds] Vinh_dc, Vinl_dc present and match data sheet, if needed | Pending
manual-5.2.12-model-LBDQ_ODTOFF_4800-3830fabcf34f | 5.2.12 | LEVEL 3 | model | LBDQ_ODTOFF_4800 | [Receiver Thresholds] Vinh_dc, Vinl_dc present and match data sheet, if needed | Pending
manual-5.2.12-model-LBDQ_ODT48_4800-b28c05a8dcbb | 5.2.12 | LEVEL 3 | model | LBDQ_ODT48_4800 | [Receiver Thresholds] Vinh_dc, Vinl_dc present and match data sheet, if needed | Pending
manual-5.2.12-model-CA_INPUT_ODTOFF_4800-837e7911d70c | 5.2.12 | LEVEL 3 | model | CA_INPUT_ODTOFF_4800 | [Receiver Thresholds] Vinh_dc, Vinl_dc present and match data sheet, if needed | Pending
manual-5.2.12-model-CA_INPUT_ODT40_4800-75c4feb50b46 | 5.2.12 | LEVEL 3 | model | CA_INPUT_ODT40_4800 | [Receiver Thresholds] Vinh_dc, Vinl_dc present and match data sheet, if needed | Pending
manual-5.2.12-model-CA_INPUT_ODT60_4800-8e9903a7b2c4 | 5.2.12 | LEVEL 3 | model | CA_INPUT_ODT60_4800 | [Receiver Thresholds] Vinh_dc, Vinl_dc present and match data sheet, if needed | Pending
manual-5.2.12-model-CA_INPUT_ODT80_4800-d4a6e22fe1c3 | 5.2.12 | LEVEL 3 | model | CA_INPUT_ODT80_4800 | [Receiver Thresholds] Vinh_dc, Vinl_dc present and match data sheet, if needed | Pending
manual-5.2.12-model-CA_INPUT_ODT240_4800-50c5ad86aaa2 | 5.2.12 | LEVEL 3 | model | CA_INPUT_ODT240_4800 | [Receiver Thresholds] Vinh_dc, Vinl_dc present and match data sheet, if needed | Pending
manual-5.2.12-model-CA_INPUT_ODT480_4800-e6c945c07a7f | 5.2.12 | LEVEL 3 | model | CA_INPUT_ODT480_4800 | [Receiver Thresholds] Vinh_dc, Vinl_dc present and match data sheet, if needed | Pending
manual-5.2.12-model-CLK_INPUT_ODTOFF_4800-2dfdf7109592 | 5.2.12 | LEVEL 3 | model | CLK_INPUT_ODTOFF_4800 | [Receiver Thresholds] Vinh_dc, Vinl_dc present and match data sheet, if needed | Pending
manual-5.2.12-model-CLK_INPUT_ODT40_4800-384f8da94f70 | 5.2.12 | LEVEL 3 | model | CLK_INPUT_ODT40_4800 | [Receiver Thresholds] Vinh_dc, Vinl_dc present and match data sheet, if needed | Pending
manual-5.2.12-model-CLK_INPUT_ODT60_4800-726fa4b4ad7a | 5.2.12 | LEVEL 3 | model | CLK_INPUT_ODT60_4800 | [Receiver Thresholds] Vinh_dc, Vinl_dc present and match data sheet, if needed | Pending
manual-5.2.12-model-CLK_INPUT_ODT80_4800-2a6387e88818 | 5.2.12 | LEVEL 3 | model | CLK_INPUT_ODT80_4800 | [Receiver Thresholds] Vinh_dc, Vinl_dc present and match data sheet, if needed | Pending
manual-5.2.12-model-CLK_INPUT_ODT240_4800-86fcd3281296 | 5.2.12 | LEVEL 3 | model | CLK_INPUT_ODT240_4800 | [Receiver Thresholds] Vinh_dc, Vinl_dc present and match data sheet, if needed | Pending
manual-5.2.12-model-CLK_INPUT_ODT480_4800-5dd9b2840da8 | 5.2.12 | LEVEL 3 | model | CLK_INPUT_ODT480_4800 | [Receiver Thresholds] Vinh_dc, Vinl_dc present and match data sheet, if needed | Pending
manual-5.2.12-model-CS_INPUT_ODTOFF_4800-d19317d7113f | 5.2.12 | LEVEL 3 | model | CS_INPUT_ODTOFF_4800 | [Receiver Thresholds] Vinh_dc, Vinl_dc present and match data sheet, if needed | Pending
manual-5.2.12-model-CS_INPUT_ODT40_4800-1715ee386905 | 5.2.12 | LEVEL 3 | model | CS_INPUT_ODT40_4800 | [Receiver Thresholds] Vinh_dc, Vinl_dc present and match data sheet, if needed | Pending
manual-5.2.12-model-CS_INPUT_ODT60_4800-2623f7d8849b | 5.2.12 | LEVEL 3 | model | CS_INPUT_ODT60_4800 | [Receiver Thresholds] Vinh_dc, Vinl_dc present and match data sheet, if needed | Pending
manual-5.2.12-model-CS_INPUT_ODT80_4800-2f7d399c03d3 | 5.2.12 | LEVEL 3 | model | CS_INPUT_ODT80_4800 | [Receiver Thresholds] Vinh_dc, Vinl_dc present and match data sheet, if needed | Pending
manual-5.2.12-model-CS_INPUT_ODT240_4800-3a8b0c8f2aa5 | 5.2.12 | LEVEL 3 | model | CS_INPUT_ODT240_4800 | [Receiver Thresholds] Vinh_dc, Vinl_dc present and match data sheet, if needed | Pending
manual-5.2.12-model-CS_INPUT_ODT480_4800-feeda54fbd2a | 5.2.12 | LEVEL 3 | model | CS_INPUT_ODT480_4800 | [Receiver Thresholds] Vinh_dc, Vinl_dc present and match data sheet, if needed | Pending
manual-5.2.12-model-CTRL-0444a1231d1b | 5.2.12 | LEVEL 3 | model | CTRL | [Receiver Thresholds] Vinh_dc, Vinl_dc present and match data sheet, if needed | Pending
manual-5.2.12-model-ALERT-e9eed54fb290 | 5.2.12 | LEVEL 3 | model | ALERT | [Receiver Thresholds] Vinh_dc, Vinl_dc present and match data sheet, if needed | Pending
manual-5.2.12-model-NF_DQ-375f01696a3b | 5.2.12 | LEVEL 3 | model | NF_DQ | [Receiver Thresholds] Vinh_dc, Vinl_dc present and match data sheet, if needed | Pending
manual-5.2.13-model-DQ_34_4800-b0d6d694474e | 5.2.13 | LEVEL 3 | model | DQ_34_4800 | [Receiver Thresholds] Tslew_ac/Tdiffslew_ac present and match data sheet, if needed | Pending
manual-5.2.13-model-DQ_40_4800-b89ad185777c | 5.2.13 | LEVEL 3 | model | DQ_40_4800 | [Receiver Thresholds] Tslew_ac/Tdiffslew_ac present and match data sheet, if needed | Pending
manual-5.2.13-model-DQ_48_4800-1e633f08ed63 | 5.2.13 | LEVEL 3 | model | DQ_48_4800 | [Receiver Thresholds] Tslew_ac/Tdiffslew_ac present and match data sheet, if needed | Pending
manual-5.2.13-model-DQ_IN_ODTOFF_4800-4191a3865d84 | 5.2.13 | LEVEL 3 | model | DQ_IN_ODTOFF_4800 | [Receiver Thresholds] Tslew_ac/Tdiffslew_ac present and match data sheet, if needed | Pending
manual-5.2.13-model-DQ_IN_ODT34_4800-f99b3273a466 | 5.2.13 | LEVEL 3 | model | DQ_IN_ODT34_4800 | [Receiver Thresholds] Tslew_ac/Tdiffslew_ac present and match data sheet, if needed | Pending
manual-5.2.13-model-DQ_IN_ODT40_4800-9722ebeb32d0 | 5.2.13 | LEVEL 3 | model | DQ_IN_ODT40_4800 | [Receiver Thresholds] Tslew_ac/Tdiffslew_ac present and match data sheet, if needed | Pending
manual-5.2.13-model-DQ_IN_ODT48_4800-5b174eb6296f | 5.2.13 | LEVEL 3 | model | DQ_IN_ODT48_4800 | [Receiver Thresholds] Tslew_ac/Tdiffslew_ac present and match data sheet, if needed | Pending
manual-5.2.13-model-DQ_IN_ODT60_4800-0a131a0ed466 | 5.2.13 | LEVEL 3 | model | DQ_IN_ODT60_4800 | [Receiver Thresholds] Tslew_ac/Tdiffslew_ac present and match data sheet, if needed | Pending
manual-5.2.13-model-DQ_IN_ODT80_4800-13d4cc20e346 | 5.2.13 | LEVEL 3 | model | DQ_IN_ODT80_4800 | [Receiver Thresholds] Tslew_ac/Tdiffslew_ac present and match data sheet, if needed | Pending
manual-5.2.13-model-DQ_IN_ODT120_4800-bc0fdafd5471 | 5.2.13 | LEVEL 3 | model | DQ_IN_ODT120_4800 | [Receiver Thresholds] Tslew_ac/Tdiffslew_ac present and match data sheet, if needed | Pending
manual-5.2.13-model-DQ_IN_ODT240_4800-35581647d098 | 5.2.13 | LEVEL 3 | model | DQ_IN_ODT240_4800 | [Receiver Thresholds] Tslew_ac/Tdiffslew_ac present and match data sheet, if needed | Pending
manual-5.2.13-model-DQS_34_4800-7c1aad3b7374 | 5.2.13 | LEVEL 3 | model | DQS_34_4800 | [Receiver Thresholds] Tslew_ac/Tdiffslew_ac present and match data sheet, if needed | Pending
manual-5.2.13-model-DQS_40_4800-c82d7826c960 | 5.2.13 | LEVEL 3 | model | DQS_40_4800 | [Receiver Thresholds] Tslew_ac/Tdiffslew_ac present and match data sheet, if needed | Pending
manual-5.2.13-model-DQS_48_4800-783d02f86700 | 5.2.13 | LEVEL 3 | model | DQS_48_4800 | [Receiver Thresholds] Tslew_ac/Tdiffslew_ac present and match data sheet, if needed | Pending
manual-5.2.13-model-DQS_IN_ODTOFF_4800-644da222dc77 | 5.2.13 | LEVEL 3 | model | DQS_IN_ODTOFF_4800 | [Receiver Thresholds] Tslew_ac/Tdiffslew_ac present and match data sheet, if needed | Pending
manual-5.2.13-model-DQS_IN_ODT34_4800-2f34ba81ddc3 | 5.2.13 | LEVEL 3 | model | DQS_IN_ODT34_4800 | [Receiver Thresholds] Tslew_ac/Tdiffslew_ac present and match data sheet, if needed | Pending
manual-5.2.13-model-DQS_IN_ODT40_4800-5813243cec81 | 5.2.13 | LEVEL 3 | model | DQS_IN_ODT40_4800 | [Receiver Thresholds] Tslew_ac/Tdiffslew_ac present and match data sheet, if needed | Pending
manual-5.2.13-model-DQS_IN_ODT48_4800-c00bd56e8a81 | 5.2.13 | LEVEL 3 | model | DQS_IN_ODT48_4800 | [Receiver Thresholds] Tslew_ac/Tdiffslew_ac present and match data sheet, if needed | Pending
manual-5.2.13-model-DQS_IN_ODT60_4800-aaf3d885dacc | 5.2.13 | LEVEL 3 | model | DQS_IN_ODT60_4800 | [Receiver Thresholds] Tslew_ac/Tdiffslew_ac present and match data sheet, if needed | Pending
manual-5.2.13-model-DQS_IN_ODT80_4800-03b8212a2a4a | 5.2.13 | LEVEL 3 | model | DQS_IN_ODT80_4800 | [Receiver Thresholds] Tslew_ac/Tdiffslew_ac present and match data sheet, if needed | Pending
manual-5.2.13-model-DQS_IN_ODT120_4800-0e2960bd521d | 5.2.13 | LEVEL 3 | model | DQS_IN_ODT120_4800 | [Receiver Thresholds] Tslew_ac/Tdiffslew_ac present and match data sheet, if needed | Pending
manual-5.2.13-model-DQS_IN_ODT240_4800-9ae36e237f2b | 5.2.13 | LEVEL 3 | model | DQS_IN_ODT240_4800 | [Receiver Thresholds] Tslew_ac/Tdiffslew_ac present and match data sheet, if needed | Pending
manual-5.2.13-model-TDQS_ODTOFF_4800-853def0c6ba1 | 5.2.13 | LEVEL 3 | model | TDQS_ODTOFF_4800 | [Receiver Thresholds] Tslew_ac/Tdiffslew_ac present and match data sheet, if needed | Pending
manual-5.2.13-model-TDQS_ODT34_4800-a2de8f815ded | 5.2.13 | LEVEL 3 | model | TDQS_ODT34_4800 | [Receiver Thresholds] Tslew_ac/Tdiffslew_ac present and match data sheet, if needed | Pending
manual-5.2.13-model-TDQS_ODT40_4800-b7e8e922d7ca | 5.2.13 | LEVEL 3 | model | TDQS_ODT40_4800 | [Receiver Thresholds] Tslew_ac/Tdiffslew_ac present and match data sheet, if needed | Pending
manual-5.2.13-model-TDQS_ODT48_4800-b35f6a8e12a7 | 5.2.13 | LEVEL 3 | model | TDQS_ODT48_4800 | [Receiver Thresholds] Tslew_ac/Tdiffslew_ac present and match data sheet, if needed | Pending
manual-5.2.13-model-TDQS_ODT60_4800-935ee601060f | 5.2.13 | LEVEL 3 | model | TDQS_ODT60_4800 | [Receiver Thresholds] Tslew_ac/Tdiffslew_ac present and match data sheet, if needed | Pending
manual-5.2.13-model-TDQS_ODT80_4800-90bcf40058a6 | 5.2.13 | LEVEL 3 | model | TDQS_ODT80_4800 | [Receiver Thresholds] Tslew_ac/Tdiffslew_ac present and match data sheet, if needed | Pending
manual-5.2.13-model-TDQS_ODT120_4800-eaf70f39da2b | 5.2.13 | LEVEL 3 | model | TDQS_ODT120_4800 | [Receiver Thresholds] Tslew_ac/Tdiffslew_ac present and match data sheet, if needed | Pending
manual-5.2.13-model-TDQS_ODT240_4800-2291fc9dfbd8 | 5.2.13 | LEVEL 3 | model | TDQS_ODT240_4800 | [Receiver Thresholds] Tslew_ac/Tdiffslew_ac present and match data sheet, if needed | Pending
manual-5.2.13-model-DM_ODTOFF_4800-3f0a03f1cf27 | 5.2.13 | LEVEL 3 | model | DM_ODTOFF_4800 | [Receiver Thresholds] Tslew_ac/Tdiffslew_ac present and match data sheet, if needed | Pending
manual-5.2.13-model-DM_ODT34_4800-7068f22c39de | 5.2.13 | LEVEL 3 | model | DM_ODT34_4800 | [Receiver Thresholds] Tslew_ac/Tdiffslew_ac present and match data sheet, if needed | Pending
manual-5.2.13-model-DM_ODT40_4800-88f981714a9c | 5.2.13 | LEVEL 3 | model | DM_ODT40_4800 | [Receiver Thresholds] Tslew_ac/Tdiffslew_ac present and match data sheet, if needed | Pending
manual-5.2.13-model-DM_ODT48_4800-d31a4c8ba488 | 5.2.13 | LEVEL 3 | model | DM_ODT48_4800 | [Receiver Thresholds] Tslew_ac/Tdiffslew_ac present and match data sheet, if needed | Pending
manual-5.2.13-model-DM_ODT60_4800-fe1b1af9c8c1 | 5.2.13 | LEVEL 3 | model | DM_ODT60_4800 | [Receiver Thresholds] Tslew_ac/Tdiffslew_ac present and match data sheet, if needed | Pending
manual-5.2.13-model-DM_ODT80_4800-4da56b67949a | 5.2.13 | LEVEL 3 | model | DM_ODT80_4800 | [Receiver Thresholds] Tslew_ac/Tdiffslew_ac present and match data sheet, if needed | Pending
manual-5.2.13-model-DM_ODT120_4800-5d840162eee6 | 5.2.13 | LEVEL 3 | model | DM_ODT120_4800 | [Receiver Thresholds] Tslew_ac/Tdiffslew_ac present and match data sheet, if needed | Pending
manual-5.2.13-model-DM_ODT240_4800-a0465bce54ab | 5.2.13 | LEVEL 3 | model | DM_ODT240_4800 | [Receiver Thresholds] Tslew_ac/Tdiffslew_ac present and match data sheet, if needed | Pending
manual-5.2.13-model-LBDQ_34_4800-3aa4f47dd7c8 | 5.2.13 | LEVEL 3 | model | LBDQ_34_4800 | [Receiver Thresholds] Tslew_ac/Tdiffslew_ac present and match data sheet, if needed | Pending
manual-5.2.13-model-LBDQ_ODTOFF_4800-721a78a6e534 | 5.2.13 | LEVEL 3 | model | LBDQ_ODTOFF_4800 | [Receiver Thresholds] Tslew_ac/Tdiffslew_ac present and match data sheet, if needed | Pending
manual-5.2.13-model-LBDQ_ODT48_4800-5d86a55bf782 | 5.2.13 | LEVEL 3 | model | LBDQ_ODT48_4800 | [Receiver Thresholds] Tslew_ac/Tdiffslew_ac present and match data sheet, if needed | Pending
manual-5.2.13-model-CA_INPUT_ODTOFF_4800-adec6657fa54 | 5.2.13 | LEVEL 3 | model | CA_INPUT_ODTOFF_4800 | [Receiver Thresholds] Tslew_ac/Tdiffslew_ac present and match data sheet, if needed | Pending
manual-5.2.13-model-CA_INPUT_ODT40_4800-5d75aef460f7 | 5.2.13 | LEVEL 3 | model | CA_INPUT_ODT40_4800 | [Receiver Thresholds] Tslew_ac/Tdiffslew_ac present and match data sheet, if needed | Pending
manual-5.2.13-model-CA_INPUT_ODT60_4800-388e049c3151 | 5.2.13 | LEVEL 3 | model | CA_INPUT_ODT60_4800 | [Receiver Thresholds] Tslew_ac/Tdiffslew_ac present and match data sheet, if needed | Pending
manual-5.2.13-model-CA_INPUT_ODT80_4800-00fe064a00d6 | 5.2.13 | LEVEL 3 | model | CA_INPUT_ODT80_4800 | [Receiver Thresholds] Tslew_ac/Tdiffslew_ac present and match data sheet, if needed | Pending
manual-5.2.13-model-CA_INPUT_ODT240_4800-501c54939dca | 5.2.13 | LEVEL 3 | model | CA_INPUT_ODT240_4800 | [Receiver Thresholds] Tslew_ac/Tdiffslew_ac present and match data sheet, if needed | Pending
manual-5.2.13-model-CA_INPUT_ODT480_4800-546bfb63022b | 5.2.13 | LEVEL 3 | model | CA_INPUT_ODT480_4800 | [Receiver Thresholds] Tslew_ac/Tdiffslew_ac present and match data sheet, if needed | Pending
manual-5.2.13-model-CLK_INPUT_ODTOFF_4800-44ddfdc56f26 | 5.2.13 | LEVEL 3 | model | CLK_INPUT_ODTOFF_4800 | [Receiver Thresholds] Tslew_ac/Tdiffslew_ac present and match data sheet, if needed | Pending
manual-5.2.13-model-CLK_INPUT_ODT40_4800-67a3611708b2 | 5.2.13 | LEVEL 3 | model | CLK_INPUT_ODT40_4800 | [Receiver Thresholds] Tslew_ac/Tdiffslew_ac present and match data sheet, if needed | Pending
manual-5.2.13-model-CLK_INPUT_ODT60_4800-c408c58fcbc4 | 5.2.13 | LEVEL 3 | model | CLK_INPUT_ODT60_4800 | [Receiver Thresholds] Tslew_ac/Tdiffslew_ac present and match data sheet, if needed | Pending
manual-5.2.13-model-CLK_INPUT_ODT80_4800-efc554daaf56 | 5.2.13 | LEVEL 3 | model | CLK_INPUT_ODT80_4800 | [Receiver Thresholds] Tslew_ac/Tdiffslew_ac present and match data sheet, if needed | Pending
manual-5.2.13-model-CLK_INPUT_ODT240_4800-a77873c59257 | 5.2.13 | LEVEL 3 | model | CLK_INPUT_ODT240_4800 | [Receiver Thresholds] Tslew_ac/Tdiffslew_ac present and match data sheet, if needed | Pending
manual-5.2.13-model-CLK_INPUT_ODT480_4800-d435c829e062 | 5.2.13 | LEVEL 3 | model | CLK_INPUT_ODT480_4800 | [Receiver Thresholds] Tslew_ac/Tdiffslew_ac present and match data sheet, if needed | Pending
manual-5.2.13-model-CS_INPUT_ODTOFF_4800-9f997fcde9f5 | 5.2.13 | LEVEL 3 | model | CS_INPUT_ODTOFF_4800 | [Receiver Thresholds] Tslew_ac/Tdiffslew_ac present and match data sheet, if needed | Pending
manual-5.2.13-model-CS_INPUT_ODT40_4800-6990406bf421 | 5.2.13 | LEVEL 3 | model | CS_INPUT_ODT40_4800 | [Receiver Thresholds] Tslew_ac/Tdiffslew_ac present and match data sheet, if needed | Pending
manual-5.2.13-model-CS_INPUT_ODT60_4800-6da2ebf9aa3a | 5.2.13 | LEVEL 3 | model | CS_INPUT_ODT60_4800 | [Receiver Thresholds] Tslew_ac/Tdiffslew_ac present and match data sheet, if needed | Pending
manual-5.2.13-model-CS_INPUT_ODT80_4800-93de0a979198 | 5.2.13 | LEVEL 3 | model | CS_INPUT_ODT80_4800 | [Receiver Thresholds] Tslew_ac/Tdiffslew_ac present and match data sheet, if needed | Pending
manual-5.2.13-model-CS_INPUT_ODT240_4800-3a1240d53480 | 5.2.13 | LEVEL 3 | model | CS_INPUT_ODT240_4800 | [Receiver Thresholds] Tslew_ac/Tdiffslew_ac present and match data sheet, if needed | Pending
manual-5.2.13-model-CS_INPUT_ODT480_4800-bb5557f76ccb | 5.2.13 | LEVEL 3 | model | CS_INPUT_ODT480_4800 | [Receiver Thresholds] Tslew_ac/Tdiffslew_ac present and match data sheet, if needed | Pending
manual-5.2.13-model-CTRL-4850677c49ed | 5.2.13 | LEVEL 3 | model | CTRL | [Receiver Thresholds] Tslew_ac/Tdiffslew_ac present and match data sheet, if needed | Pending
manual-5.2.13-model-ALERT-c472255a750a | 5.2.13 | LEVEL 3 | model | ALERT | [Receiver Thresholds] Tslew_ac/Tdiffslew_ac present and match data sheet, if needed | Pending
manual-5.2.13-model-NF_DQ-365ece091544 | 5.2.13 | LEVEL 3 | model | NF_DQ | [Receiver Thresholds] Tslew_ac/Tdiffslew_ac present and match data sheet, if needed | Pending
manual-5.2.14-model-DQ_34_4800-57e383dfd439 | 5.2.14 | LEVEL 3 | model | DQ_34_4800 | [Receiver Thresholds] Threshold_sensitivity and Ext_ref present and match data sheet, if needed | Pending
manual-5.2.14-model-DQ_40_4800-51f8efc1e233 | 5.2.14 | LEVEL 3 | model | DQ_40_4800 | [Receiver Thresholds] Threshold_sensitivity and Ext_ref present and match data sheet, if needed | Pending
manual-5.2.14-model-DQ_48_4800-5e8d99a7fcc1 | 5.2.14 | LEVEL 3 | model | DQ_48_4800 | [Receiver Thresholds] Threshold_sensitivity and Ext_ref present and match data sheet, if needed | Pending
manual-5.2.14-model-DQ_IN_ODTOFF_4800-35cf26eb2f02 | 5.2.14 | LEVEL 3 | model | DQ_IN_ODTOFF_4800 | [Receiver Thresholds] Threshold_sensitivity and Ext_ref present and match data sheet, if needed | Pending
manual-5.2.14-model-DQ_IN_ODT34_4800-39158adb89a5 | 5.2.14 | LEVEL 3 | model | DQ_IN_ODT34_4800 | [Receiver Thresholds] Threshold_sensitivity and Ext_ref present and match data sheet, if needed | Pending
manual-5.2.14-model-DQ_IN_ODT40_4800-98599d73a6cf | 5.2.14 | LEVEL 3 | model | DQ_IN_ODT40_4800 | [Receiver Thresholds] Threshold_sensitivity and Ext_ref present and match data sheet, if needed | Pending
manual-5.2.14-model-DQ_IN_ODT48_4800-9f49b922cf79 | 5.2.14 | LEVEL 3 | model | DQ_IN_ODT48_4800 | [Receiver Thresholds] Threshold_sensitivity and Ext_ref present and match data sheet, if needed | Pending
manual-5.2.14-model-DQ_IN_ODT60_4800-f49872773323 | 5.2.14 | LEVEL 3 | model | DQ_IN_ODT60_4800 | [Receiver Thresholds] Threshold_sensitivity and Ext_ref present and match data sheet, if needed | Pending
manual-5.2.14-model-DQ_IN_ODT80_4800-1b25e05f7dc8 | 5.2.14 | LEVEL 3 | model | DQ_IN_ODT80_4800 | [Receiver Thresholds] Threshold_sensitivity and Ext_ref present and match data sheet, if needed | Pending
manual-5.2.14-model-DQ_IN_ODT120_4800-6b586618133d | 5.2.14 | LEVEL 3 | model | DQ_IN_ODT120_4800 | [Receiver Thresholds] Threshold_sensitivity and Ext_ref present and match data sheet, if needed | Pending
manual-5.2.14-model-DQ_IN_ODT240_4800-2a527542ccf5 | 5.2.14 | LEVEL 3 | model | DQ_IN_ODT240_4800 | [Receiver Thresholds] Threshold_sensitivity and Ext_ref present and match data sheet, if needed | Pending
manual-5.2.14-model-DQS_34_4800-05f0cf0a98ce | 5.2.14 | LEVEL 3 | model | DQS_34_4800 | [Receiver Thresholds] Threshold_sensitivity and Ext_ref present and match data sheet, if needed | Pending
manual-5.2.14-model-DQS_40_4800-1215fdb92a9c | 5.2.14 | LEVEL 3 | model | DQS_40_4800 | [Receiver Thresholds] Threshold_sensitivity and Ext_ref present and match data sheet, if needed | Pending
manual-5.2.14-model-DQS_48_4800-49683986d553 | 5.2.14 | LEVEL 3 | model | DQS_48_4800 | [Receiver Thresholds] Threshold_sensitivity and Ext_ref present and match data sheet, if needed | Pending
manual-5.2.14-model-DQS_IN_ODTOFF_4800-e8bc797e1527 | 5.2.14 | LEVEL 3 | model | DQS_IN_ODTOFF_4800 | [Receiver Thresholds] Threshold_sensitivity and Ext_ref present and match data sheet, if needed | Pending
manual-5.2.14-model-DQS_IN_ODT34_4800-c309d29a3bf4 | 5.2.14 | LEVEL 3 | model | DQS_IN_ODT34_4800 | [Receiver Thresholds] Threshold_sensitivity and Ext_ref present and match data sheet, if needed | Pending
manual-5.2.14-model-DQS_IN_ODT40_4800-7a221a16ad64 | 5.2.14 | LEVEL 3 | model | DQS_IN_ODT40_4800 | [Receiver Thresholds] Threshold_sensitivity and Ext_ref present and match data sheet, if needed | Pending
manual-5.2.14-model-DQS_IN_ODT48_4800-8eaddac8a2c0 | 5.2.14 | LEVEL 3 | model | DQS_IN_ODT48_4800 | [Receiver Thresholds] Threshold_sensitivity and Ext_ref present and match data sheet, if needed | Pending
manual-5.2.14-model-DQS_IN_ODT60_4800-18675e319b79 | 5.2.14 | LEVEL 3 | model | DQS_IN_ODT60_4800 | [Receiver Thresholds] Threshold_sensitivity and Ext_ref present and match data sheet, if needed | Pending
manual-5.2.14-model-DQS_IN_ODT80_4800-c703942be842 | 5.2.14 | LEVEL 3 | model | DQS_IN_ODT80_4800 | [Receiver Thresholds] Threshold_sensitivity and Ext_ref present and match data sheet, if needed | Pending
manual-5.2.14-model-DQS_IN_ODT120_4800-89ea41e2520f | 5.2.14 | LEVEL 3 | model | DQS_IN_ODT120_4800 | [Receiver Thresholds] Threshold_sensitivity and Ext_ref present and match data sheet, if needed | Pending
manual-5.2.14-model-DQS_IN_ODT240_4800-74aea09a0703 | 5.2.14 | LEVEL 3 | model | DQS_IN_ODT240_4800 | [Receiver Thresholds] Threshold_sensitivity and Ext_ref present and match data sheet, if needed | Pending
manual-5.2.14-model-TDQS_ODTOFF_4800-9b93b81887dd | 5.2.14 | LEVEL 3 | model | TDQS_ODTOFF_4800 | [Receiver Thresholds] Threshold_sensitivity and Ext_ref present and match data sheet, if needed | Pending
manual-5.2.14-model-TDQS_ODT34_4800-217155088c04 | 5.2.14 | LEVEL 3 | model | TDQS_ODT34_4800 | [Receiver Thresholds] Threshold_sensitivity and Ext_ref present and match data sheet, if needed | Pending
manual-5.2.14-model-TDQS_ODT40_4800-1d38837cd5a7 | 5.2.14 | LEVEL 3 | model | TDQS_ODT40_4800 | [Receiver Thresholds] Threshold_sensitivity and Ext_ref present and match data sheet, if needed | Pending
manual-5.2.14-model-TDQS_ODT48_4800-152fe8da560b | 5.2.14 | LEVEL 3 | model | TDQS_ODT48_4800 | [Receiver Thresholds] Threshold_sensitivity and Ext_ref present and match data sheet, if needed | Pending
manual-5.2.14-model-TDQS_ODT60_4800-df232d9640c3 | 5.2.14 | LEVEL 3 | model | TDQS_ODT60_4800 | [Receiver Thresholds] Threshold_sensitivity and Ext_ref present and match data sheet, if needed | Pending
manual-5.2.14-model-TDQS_ODT80_4800-92a285b96945 | 5.2.14 | LEVEL 3 | model | TDQS_ODT80_4800 | [Receiver Thresholds] Threshold_sensitivity and Ext_ref present and match data sheet, if needed | Pending
manual-5.2.14-model-TDQS_ODT120_4800-145929dd855f | 5.2.14 | LEVEL 3 | model | TDQS_ODT120_4800 | [Receiver Thresholds] Threshold_sensitivity and Ext_ref present and match data sheet, if needed | Pending
manual-5.2.14-model-TDQS_ODT240_4800-3392d4a105c6 | 5.2.14 | LEVEL 3 | model | TDQS_ODT240_4800 | [Receiver Thresholds] Threshold_sensitivity and Ext_ref present and match data sheet, if needed | Pending
manual-5.2.14-model-DM_ODTOFF_4800-a64cf3f02072 | 5.2.14 | LEVEL 3 | model | DM_ODTOFF_4800 | [Receiver Thresholds] Threshold_sensitivity and Ext_ref present and match data sheet, if needed | Pending
manual-5.2.14-model-DM_ODT34_4800-0dddcb4d3264 | 5.2.14 | LEVEL 3 | model | DM_ODT34_4800 | [Receiver Thresholds] Threshold_sensitivity and Ext_ref present and match data sheet, if needed | Pending
manual-5.2.14-model-DM_ODT40_4800-cd19ca728e80 | 5.2.14 | LEVEL 3 | model | DM_ODT40_4800 | [Receiver Thresholds] Threshold_sensitivity and Ext_ref present and match data sheet, if needed | Pending
manual-5.2.14-model-DM_ODT48_4800-242f58fffc83 | 5.2.14 | LEVEL 3 | model | DM_ODT48_4800 | [Receiver Thresholds] Threshold_sensitivity and Ext_ref present and match data sheet, if needed | Pending
manual-5.2.14-model-DM_ODT60_4800-48acba13df93 | 5.2.14 | LEVEL 3 | model | DM_ODT60_4800 | [Receiver Thresholds] Threshold_sensitivity and Ext_ref present and match data sheet, if needed | Pending
manual-5.2.14-model-DM_ODT80_4800-24c0be8e2ec7 | 5.2.14 | LEVEL 3 | model | DM_ODT80_4800 | [Receiver Thresholds] Threshold_sensitivity and Ext_ref present and match data sheet, if needed | Pending
manual-5.2.14-model-DM_ODT120_4800-c0bca8342187 | 5.2.14 | LEVEL 3 | model | DM_ODT120_4800 | [Receiver Thresholds] Threshold_sensitivity and Ext_ref present and match data sheet, if needed | Pending
manual-5.2.14-model-DM_ODT240_4800-7fe7e299f55b | 5.2.14 | LEVEL 3 | model | DM_ODT240_4800 | [Receiver Thresholds] Threshold_sensitivity and Ext_ref present and match data sheet, if needed | Pending
manual-5.2.14-model-LBDQ_34_4800-6e456ada3e5f | 5.2.14 | LEVEL 3 | model | LBDQ_34_4800 | [Receiver Thresholds] Threshold_sensitivity and Ext_ref present and match data sheet, if needed | Pending
manual-5.2.14-model-LBDQ_ODTOFF_4800-3905cf054e83 | 5.2.14 | LEVEL 3 | model | LBDQ_ODTOFF_4800 | [Receiver Thresholds] Threshold_sensitivity and Ext_ref present and match data sheet, if needed | Pending
manual-5.2.14-model-LBDQ_ODT48_4800-94ff1a818191 | 5.2.14 | LEVEL 3 | model | LBDQ_ODT48_4800 | [Receiver Thresholds] Threshold_sensitivity and Ext_ref present and match data sheet, if needed | Pending
manual-5.2.14-model-CA_INPUT_ODTOFF_4800-000bce73678b | 5.2.14 | LEVEL 3 | model | CA_INPUT_ODTOFF_4800 | [Receiver Thresholds] Threshold_sensitivity and Ext_ref present and match data sheet, if needed | Pending
manual-5.2.14-model-CA_INPUT_ODT40_4800-7f67c77a5486 | 5.2.14 | LEVEL 3 | model | CA_INPUT_ODT40_4800 | [Receiver Thresholds] Threshold_sensitivity and Ext_ref present and match data sheet, if needed | Pending
manual-5.2.14-model-CA_INPUT_ODT60_4800-fc502a7a2fdc | 5.2.14 | LEVEL 3 | model | CA_INPUT_ODT60_4800 | [Receiver Thresholds] Threshold_sensitivity and Ext_ref present and match data sheet, if needed | Pending
manual-5.2.14-model-CA_INPUT_ODT80_4800-218bc0a37a12 | 5.2.14 | LEVEL 3 | model | CA_INPUT_ODT80_4800 | [Receiver Thresholds] Threshold_sensitivity and Ext_ref present and match data sheet, if needed | Pending
manual-5.2.14-model-CA_INPUT_ODT240_4800-3c8a47c96721 | 5.2.14 | LEVEL 3 | model | CA_INPUT_ODT240_4800 | [Receiver Thresholds] Threshold_sensitivity and Ext_ref present and match data sheet, if needed | Pending
manual-5.2.14-model-CA_INPUT_ODT480_4800-267b29efca92 | 5.2.14 | LEVEL 3 | model | CA_INPUT_ODT480_4800 | [Receiver Thresholds] Threshold_sensitivity and Ext_ref present and match data sheet, if needed | Pending
manual-5.2.14-model-CLK_INPUT_ODTOFF_4800-f24448966c07 | 5.2.14 | LEVEL 3 | model | CLK_INPUT_ODTOFF_4800 | [Receiver Thresholds] Threshold_sensitivity and Ext_ref present and match data sheet, if needed | Pending
manual-5.2.14-model-CLK_INPUT_ODT40_4800-e9f890b90962 | 5.2.14 | LEVEL 3 | model | CLK_INPUT_ODT40_4800 | [Receiver Thresholds] Threshold_sensitivity and Ext_ref present and match data sheet, if needed | Pending
manual-5.2.14-model-CLK_INPUT_ODT60_4800-5e0d031a9d06 | 5.2.14 | LEVEL 3 | model | CLK_INPUT_ODT60_4800 | [Receiver Thresholds] Threshold_sensitivity and Ext_ref present and match data sheet, if needed | Pending
manual-5.2.14-model-CLK_INPUT_ODT80_4800-f49b79567292 | 5.2.14 | LEVEL 3 | model | CLK_INPUT_ODT80_4800 | [Receiver Thresholds] Threshold_sensitivity and Ext_ref present and match data sheet, if needed | Pending
manual-5.2.14-model-CLK_INPUT_ODT240_4800-9ce50053b850 | 5.2.14 | LEVEL 3 | model | CLK_INPUT_ODT240_4800 | [Receiver Thresholds] Threshold_sensitivity and Ext_ref present and match data sheet, if needed | Pending
manual-5.2.14-model-CLK_INPUT_ODT480_4800-e3d991bd9efa | 5.2.14 | LEVEL 3 | model | CLK_INPUT_ODT480_4800 | [Receiver Thresholds] Threshold_sensitivity and Ext_ref present and match data sheet, if needed | Pending
manual-5.2.14-model-CS_INPUT_ODTOFF_4800-b9656debcfa7 | 5.2.14 | LEVEL 3 | model | CS_INPUT_ODTOFF_4800 | [Receiver Thresholds] Threshold_sensitivity and Ext_ref present and match data sheet, if needed | Pending
manual-5.2.14-model-CS_INPUT_ODT40_4800-691dce6c77de | 5.2.14 | LEVEL 3 | model | CS_INPUT_ODT40_4800 | [Receiver Thresholds] Threshold_sensitivity and Ext_ref present and match data sheet, if needed | Pending
manual-5.2.14-model-CS_INPUT_ODT60_4800-a279703957c8 | 5.2.14 | LEVEL 3 | model | CS_INPUT_ODT60_4800 | [Receiver Thresholds] Threshold_sensitivity and Ext_ref present and match data sheet, if needed | Pending
manual-5.2.14-model-CS_INPUT_ODT80_4800-94457fee6c85 | 5.2.14 | LEVEL 3 | model | CS_INPUT_ODT80_4800 | [Receiver Thresholds] Threshold_sensitivity and Ext_ref present and match data sheet, if needed | Pending
manual-5.2.14-model-CS_INPUT_ODT240_4800-d3c9cb405c27 | 5.2.14 | LEVEL 3 | model | CS_INPUT_ODT240_4800 | [Receiver Thresholds] Threshold_sensitivity and Ext_ref present and match data sheet, if needed | Pending
manual-5.2.14-model-CS_INPUT_ODT480_4800-12448019213f | 5.2.14 | LEVEL 3 | model | CS_INPUT_ODT480_4800 | [Receiver Thresholds] Threshold_sensitivity and Ext_ref present and match data sheet, if needed | Pending
manual-5.2.14-model-CTRL-ac3b4027f0d3 | 5.2.14 | LEVEL 3 | model | CTRL | [Receiver Thresholds] Threshold_sensitivity and Ext_ref present and match data sheet, if needed | Pending
manual-5.2.14-model-ALERT-df8e87810998 | 5.2.14 | LEVEL 3 | model | ALERT | [Receiver Thresholds] Threshold_sensitivity and Ext_ref present and match data sheet, if needed | Pending
manual-5.2.14-model-NF_DQ-b3b02a9d1bd6 | 5.2.14 | LEVEL 3 | model | NF_DQ | [Receiver Thresholds] Threshold_sensitivity and Ext_ref present and match data sheet, if needed | Pending
manual-5.3.11-model-DQ_34_4800-88888347e02c | 5.3.11 | LEVEL 2 | model | DQ_34_4800 | I-V behavior not double-counted | Pending
manual-5.3.11-model-DQ_40_4800-7102bdf218f3 | 5.3.11 | LEVEL 2 | model | DQ_40_4800 | I-V behavior not double-counted | Pending
manual-5.3.11-model-DQ_48_4800-b8e800bf9e22 | 5.3.11 | LEVEL 2 | model | DQ_48_4800 | I-V behavior not double-counted | Pending
manual-5.3.11-model-DQ_IN_ODTOFF_4800-f8c2f970d1a7 | 5.3.11 | LEVEL 2 | model | DQ_IN_ODTOFF_4800 | I-V behavior not double-counted | Pending
manual-5.3.11-model-DQ_IN_ODT34_4800-bd83c7d63380 | 5.3.11 | LEVEL 2 | model | DQ_IN_ODT34_4800 | I-V behavior not double-counted | Pending
manual-5.3.11-model-DQ_IN_ODT40_4800-85d12344cbd5 | 5.3.11 | LEVEL 2 | model | DQ_IN_ODT40_4800 | I-V behavior not double-counted | Pending
manual-5.3.11-model-DQ_IN_ODT48_4800-d8413121547a | 5.3.11 | LEVEL 2 | model | DQ_IN_ODT48_4800 | I-V behavior not double-counted | Pending
manual-5.3.11-model-DQ_IN_ODT60_4800-9458cc6be98b | 5.3.11 | LEVEL 2 | model | DQ_IN_ODT60_4800 | I-V behavior not double-counted | Pending
manual-5.3.11-model-DQ_IN_ODT80_4800-a806e7adcb0a | 5.3.11 | LEVEL 2 | model | DQ_IN_ODT80_4800 | I-V behavior not double-counted | Pending
manual-5.3.11-model-DQ_IN_ODT120_4800-a4365f530048 | 5.3.11 | LEVEL 2 | model | DQ_IN_ODT120_4800 | I-V behavior not double-counted | Pending
manual-5.3.11-model-DQ_IN_ODT240_4800-837fcae92f69 | 5.3.11 | LEVEL 2 | model | DQ_IN_ODT240_4800 | I-V behavior not double-counted | Pending
manual-5.3.11-model-DQS_34_4800-7a9501e1e277 | 5.3.11 | LEVEL 2 | model | DQS_34_4800 | I-V behavior not double-counted | Pending
manual-5.3.11-model-DQS_40_4800-f1e41c906f30 | 5.3.11 | LEVEL 2 | model | DQS_40_4800 | I-V behavior not double-counted | Pending
manual-5.3.11-model-DQS_48_4800-b35fdb2c8b06 | 5.3.11 | LEVEL 2 | model | DQS_48_4800 | I-V behavior not double-counted | Pending
manual-5.3.11-model-DQS_IN_ODTOFF_4800-e6b99508a168 | 5.3.11 | LEVEL 2 | model | DQS_IN_ODTOFF_4800 | I-V behavior not double-counted | Pending
manual-5.3.11-model-DQS_IN_ODT34_4800-04d3004454f5 | 5.3.11 | LEVEL 2 | model | DQS_IN_ODT34_4800 | I-V behavior not double-counted | Pending
manual-5.3.11-model-DQS_IN_ODT40_4800-f99b24deec67 | 5.3.11 | LEVEL 2 | model | DQS_IN_ODT40_4800 | I-V behavior not double-counted | Pending
manual-5.3.11-model-DQS_IN_ODT48_4800-0116f9972a19 | 5.3.11 | LEVEL 2 | model | DQS_IN_ODT48_4800 | I-V behavior not double-counted | Pending
manual-5.3.11-model-DQS_IN_ODT60_4800-411cf15771b4 | 5.3.11 | LEVEL 2 | model | DQS_IN_ODT60_4800 | I-V behavior not double-counted | Pending
manual-5.3.11-model-DQS_IN_ODT80_4800-e5db696fb9a4 | 5.3.11 | LEVEL 2 | model | DQS_IN_ODT80_4800 | I-V behavior not double-counted | Pending
manual-5.3.11-model-DQS_IN_ODT120_4800-17316657ac28 | 5.3.11 | LEVEL 2 | model | DQS_IN_ODT120_4800 | I-V behavior not double-counted | Pending
manual-5.3.11-model-DQS_IN_ODT240_4800-0edd439404a8 | 5.3.11 | LEVEL 2 | model | DQS_IN_ODT240_4800 | I-V behavior not double-counted | Pending
manual-5.3.11-model-TDQS_ODTOFF_4800-68f8a2ca11ca | 5.3.11 | LEVEL 2 | model | TDQS_ODTOFF_4800 | I-V behavior not double-counted | Pending
manual-5.3.11-model-TDQS_ODT34_4800-b82e2dbb9efc | 5.3.11 | LEVEL 2 | model | TDQS_ODT34_4800 | I-V behavior not double-counted | Pending
manual-5.3.11-model-TDQS_ODT40_4800-f544e15a29d6 | 5.3.11 | LEVEL 2 | model | TDQS_ODT40_4800 | I-V behavior not double-counted | Pending
manual-5.3.11-model-TDQS_ODT48_4800-30f971c2e2d2 | 5.3.11 | LEVEL 2 | model | TDQS_ODT48_4800 | I-V behavior not double-counted | Pending
manual-5.3.11-model-TDQS_ODT60_4800-ec828c75def5 | 5.3.11 | LEVEL 2 | model | TDQS_ODT60_4800 | I-V behavior not double-counted | Pending
manual-5.3.11-model-TDQS_ODT80_4800-feae69841caa | 5.3.11 | LEVEL 2 | model | TDQS_ODT80_4800 | I-V behavior not double-counted | Pending
manual-5.3.11-model-TDQS_ODT120_4800-51d724471713 | 5.3.11 | LEVEL 2 | model | TDQS_ODT120_4800 | I-V behavior not double-counted | Pending
manual-5.3.11-model-TDQS_ODT240_4800-81b4b1e0c09d | 5.3.11 | LEVEL 2 | model | TDQS_ODT240_4800 | I-V behavior not double-counted | Pending
manual-5.3.11-model-DM_ODTOFF_4800-c11e59bf743d | 5.3.11 | LEVEL 2 | model | DM_ODTOFF_4800 | I-V behavior not double-counted | Pending
manual-5.3.11-model-DM_ODT34_4800-de9b94713bbb | 5.3.11 | LEVEL 2 | model | DM_ODT34_4800 | I-V behavior not double-counted | Pending
manual-5.3.11-model-DM_ODT40_4800-6ee2fa55224e | 5.3.11 | LEVEL 2 | model | DM_ODT40_4800 | I-V behavior not double-counted | Pending
manual-5.3.11-model-DM_ODT48_4800-3bd321f9bdf8 | 5.3.11 | LEVEL 2 | model | DM_ODT48_4800 | I-V behavior not double-counted | Pending
manual-5.3.11-model-DM_ODT60_4800-661d9af70d13 | 5.3.11 | LEVEL 2 | model | DM_ODT60_4800 | I-V behavior not double-counted | Pending
manual-5.3.11-model-DM_ODT80_4800-859e4ff08911 | 5.3.11 | LEVEL 2 | model | DM_ODT80_4800 | I-V behavior not double-counted | Pending
manual-5.3.11-model-DM_ODT120_4800-dcfe7aa4dd89 | 5.3.11 | LEVEL 2 | model | DM_ODT120_4800 | I-V behavior not double-counted | Pending
manual-5.3.11-model-DM_ODT240_4800-306eee3780d0 | 5.3.11 | LEVEL 2 | model | DM_ODT240_4800 | I-V behavior not double-counted | Pending
manual-5.3.11-model-LBDQ_34_4800-e32ac24a473d | 5.3.11 | LEVEL 2 | model | LBDQ_34_4800 | I-V behavior not double-counted | Pending
manual-5.3.11-model-LBDQ_ODTOFF_4800-ea3dfa411c05 | 5.3.11 | LEVEL 2 | model | LBDQ_ODTOFF_4800 | I-V behavior not double-counted | Pending
manual-5.3.11-model-LBDQ_ODT48_4800-ae51a19092b7 | 5.3.11 | LEVEL 2 | model | LBDQ_ODT48_4800 | I-V behavior not double-counted | Pending
manual-5.3.11-model-CA_INPUT_ODTOFF_4800-59a273802a64 | 5.3.11 | LEVEL 2 | model | CA_INPUT_ODTOFF_4800 | I-V behavior not double-counted | Pending
manual-5.3.11-model-CA_INPUT_ODT40_4800-5ab683afe689 | 5.3.11 | LEVEL 2 | model | CA_INPUT_ODT40_4800 | I-V behavior not double-counted | Pending
manual-5.3.11-model-CA_INPUT_ODT60_4800-f79d87d9d43a | 5.3.11 | LEVEL 2 | model | CA_INPUT_ODT60_4800 | I-V behavior not double-counted | Pending
manual-5.3.11-model-CA_INPUT_ODT80_4800-080b49214fff | 5.3.11 | LEVEL 2 | model | CA_INPUT_ODT80_4800 | I-V behavior not double-counted | Pending
manual-5.3.11-model-CA_INPUT_ODT240_4800-7fc37c3ffe19 | 5.3.11 | LEVEL 2 | model | CA_INPUT_ODT240_4800 | I-V behavior not double-counted | Pending
manual-5.3.11-model-CA_INPUT_ODT480_4800-6f83788f367e | 5.3.11 | LEVEL 2 | model | CA_INPUT_ODT480_4800 | I-V behavior not double-counted | Pending
manual-5.3.11-model-CLK_INPUT_ODTOFF_4800-35933ee6ab42 | 5.3.11 | LEVEL 2 | model | CLK_INPUT_ODTOFF_4800 | I-V behavior not double-counted | Pending
manual-5.3.11-model-CLK_INPUT_ODT40_4800-b9685345082e | 5.3.11 | LEVEL 2 | model | CLK_INPUT_ODT40_4800 | I-V behavior not double-counted | Pending
manual-5.3.11-model-CLK_INPUT_ODT60_4800-4a989982ccfb | 5.3.11 | LEVEL 2 | model | CLK_INPUT_ODT60_4800 | I-V behavior not double-counted | Pending
manual-5.3.11-model-CLK_INPUT_ODT80_4800-0a08f6041339 | 5.3.11 | LEVEL 2 | model | CLK_INPUT_ODT80_4800 | I-V behavior not double-counted | Pending
manual-5.3.11-model-CLK_INPUT_ODT240_4800-4e3089a8326a | 5.3.11 | LEVEL 2 | model | CLK_INPUT_ODT240_4800 | I-V behavior not double-counted | Pending
manual-5.3.11-model-CLK_INPUT_ODT480_4800-96098d8ffcfd | 5.3.11 | LEVEL 2 | model | CLK_INPUT_ODT480_4800 | I-V behavior not double-counted | Pending
manual-5.3.11-model-CS_INPUT_ODTOFF_4800-bf692412216b | 5.3.11 | LEVEL 2 | model | CS_INPUT_ODTOFF_4800 | I-V behavior not double-counted | Pending
manual-5.3.11-model-CS_INPUT_ODT40_4800-d39c7584c5f1 | 5.3.11 | LEVEL 2 | model | CS_INPUT_ODT40_4800 | I-V behavior not double-counted | Pending
manual-5.3.11-model-CS_INPUT_ODT60_4800-d5c753981506 | 5.3.11 | LEVEL 2 | model | CS_INPUT_ODT60_4800 | I-V behavior not double-counted | Pending
manual-5.3.11-model-CS_INPUT_ODT80_4800-8274e1c86145 | 5.3.11 | LEVEL 2 | model | CS_INPUT_ODT80_4800 | I-V behavior not double-counted | Pending
manual-5.3.11-model-CS_INPUT_ODT240_4800-35cdafe275ce | 5.3.11 | LEVEL 2 | model | CS_INPUT_ODT240_4800 | I-V behavior not double-counted | Pending
manual-5.3.11-model-CS_INPUT_ODT480_4800-efa05db1f17e | 5.3.11 | LEVEL 2 | model | CS_INPUT_ODT480_4800 | I-V behavior not double-counted | Pending
manual-5.3.11-model-CTRL-c4d4718307c1 | 5.3.11 | LEVEL 2 | model | CTRL | I-V behavior not double-counted | Pending
manual-5.3.11-model-ALERT-6e38c557a55c | 5.3.11 | LEVEL 2 | model | ALERT | I-V behavior not double-counted | Pending
manual-5.3.11-model-NF_DQ-296f2b534279 | 5.3.11 | LEVEL 2 | model | NF_DQ | I-V behavior not double-counted | Pending
manual-5.3.12-model-DQ_34_4800-2413ef47b756 | 5.3.12 | LEVEL 2 | model | DQ_34_4800 | On-die termination modeling documented | Pending
manual-5.3.12-model-DQ_40_4800-b2a56a4f37e5 | 5.3.12 | LEVEL 2 | model | DQ_40_4800 | On-die termination modeling documented | Pending
manual-5.3.12-model-DQ_48_4800-c60d73545c42 | 5.3.12 | LEVEL 2 | model | DQ_48_4800 | On-die termination modeling documented | Pending
manual-5.3.12-model-DQ_IN_ODTOFF_4800-051b707a6bbb | 5.3.12 | LEVEL 2 | model | DQ_IN_ODTOFF_4800 | On-die termination modeling documented | Pending
manual-5.3.12-model-DQ_IN_ODT34_4800-b1dc0c2d76d7 | 5.3.12 | LEVEL 2 | model | DQ_IN_ODT34_4800 | On-die termination modeling documented | Pending
manual-5.3.12-model-DQ_IN_ODT40_4800-b7b00dd9c2bd | 5.3.12 | LEVEL 2 | model | DQ_IN_ODT40_4800 | On-die termination modeling documented | Pending
manual-5.3.12-model-DQ_IN_ODT48_4800-f66febb4e5bc | 5.3.12 | LEVEL 2 | model | DQ_IN_ODT48_4800 | On-die termination modeling documented | Pending
manual-5.3.12-model-DQ_IN_ODT60_4800-dd2e94e0f4f9 | 5.3.12 | LEVEL 2 | model | DQ_IN_ODT60_4800 | On-die termination modeling documented | Pending
manual-5.3.12-model-DQ_IN_ODT80_4800-12547b1c6b9b | 5.3.12 | LEVEL 2 | model | DQ_IN_ODT80_4800 | On-die termination modeling documented | Pending
manual-5.3.12-model-DQ_IN_ODT120_4800-291cc29bf951 | 5.3.12 | LEVEL 2 | model | DQ_IN_ODT120_4800 | On-die termination modeling documented | Pending
manual-5.3.12-model-DQ_IN_ODT240_4800-ff1b2ade7eca | 5.3.12 | LEVEL 2 | model | DQ_IN_ODT240_4800 | On-die termination modeling documented | Pending
manual-5.3.12-model-DQS_34_4800-320a80de9880 | 5.3.12 | LEVEL 2 | model | DQS_34_4800 | On-die termination modeling documented | Pending
manual-5.3.12-model-DQS_40_4800-a5e220028ece | 5.3.12 | LEVEL 2 | model | DQS_40_4800 | On-die termination modeling documented | Pending
manual-5.3.12-model-DQS_48_4800-9d9e01235bef | 5.3.12 | LEVEL 2 | model | DQS_48_4800 | On-die termination modeling documented | Pending
manual-5.3.12-model-DQS_IN_ODTOFF_4800-c8e105e1d12e | 5.3.12 | LEVEL 2 | model | DQS_IN_ODTOFF_4800 | On-die termination modeling documented | Pending
manual-5.3.12-model-DQS_IN_ODT34_4800-a502438c945d | 5.3.12 | LEVEL 2 | model | DQS_IN_ODT34_4800 | On-die termination modeling documented | Pending
manual-5.3.12-model-DQS_IN_ODT40_4800-ee719abc4382 | 5.3.12 | LEVEL 2 | model | DQS_IN_ODT40_4800 | On-die termination modeling documented | Pending
manual-5.3.12-model-DQS_IN_ODT48_4800-f03451b8529a | 5.3.12 | LEVEL 2 | model | DQS_IN_ODT48_4800 | On-die termination modeling documented | Pending
manual-5.3.12-model-DQS_IN_ODT60_4800-0d3e0bf56d6e | 5.3.12 | LEVEL 2 | model | DQS_IN_ODT60_4800 | On-die termination modeling documented | Pending
manual-5.3.12-model-DQS_IN_ODT80_4800-b754a28a9537 | 5.3.12 | LEVEL 2 | model | DQS_IN_ODT80_4800 | On-die termination modeling documented | Pending
manual-5.3.12-model-DQS_IN_ODT120_4800-54d495fb7bb2 | 5.3.12 | LEVEL 2 | model | DQS_IN_ODT120_4800 | On-die termination modeling documented | Pending
manual-5.3.12-model-DQS_IN_ODT240_4800-83b894d8fa6e | 5.3.12 | LEVEL 2 | model | DQS_IN_ODT240_4800 | On-die termination modeling documented | Pending
manual-5.3.12-model-TDQS_ODTOFF_4800-407be9013d59 | 5.3.12 | LEVEL 2 | model | TDQS_ODTOFF_4800 | On-die termination modeling documented | Pending
manual-5.3.12-model-TDQS_ODT34_4800-d864876ac06c | 5.3.12 | LEVEL 2 | model | TDQS_ODT34_4800 | On-die termination modeling documented | Pending
manual-5.3.12-model-TDQS_ODT40_4800-3a39d4b51b82 | 5.3.12 | LEVEL 2 | model | TDQS_ODT40_4800 | On-die termination modeling documented | Pending
manual-5.3.12-model-TDQS_ODT48_4800-ad8cebd91a8c | 5.3.12 | LEVEL 2 | model | TDQS_ODT48_4800 | On-die termination modeling documented | Pending
manual-5.3.12-model-TDQS_ODT60_4800-1bf1857a778c | 5.3.12 | LEVEL 2 | model | TDQS_ODT60_4800 | On-die termination modeling documented | Pending
manual-5.3.12-model-TDQS_ODT80_4800-a1851527ef1d | 5.3.12 | LEVEL 2 | model | TDQS_ODT80_4800 | On-die termination modeling documented | Pending
manual-5.3.12-model-TDQS_ODT120_4800-79f2acc7ce0b | 5.3.12 | LEVEL 2 | model | TDQS_ODT120_4800 | On-die termination modeling documented | Pending
manual-5.3.12-model-TDQS_ODT240_4800-8dcc1407a5b1 | 5.3.12 | LEVEL 2 | model | TDQS_ODT240_4800 | On-die termination modeling documented | Pending
manual-5.3.12-model-DM_ODTOFF_4800-3a81399f783e | 5.3.12 | LEVEL 2 | model | DM_ODTOFF_4800 | On-die termination modeling documented | Pending
manual-5.3.12-model-DM_ODT34_4800-44902d930395 | 5.3.12 | LEVEL 2 | model | DM_ODT34_4800 | On-die termination modeling documented | Pending
manual-5.3.12-model-DM_ODT40_4800-d1ff94012a9d | 5.3.12 | LEVEL 2 | model | DM_ODT40_4800 | On-die termination modeling documented | Pending
manual-5.3.12-model-DM_ODT48_4800-3d1d0c2c86be | 5.3.12 | LEVEL 2 | model | DM_ODT48_4800 | On-die termination modeling documented | Pending
manual-5.3.12-model-DM_ODT60_4800-72d94d07fdf9 | 5.3.12 | LEVEL 2 | model | DM_ODT60_4800 | On-die termination modeling documented | Pending
manual-5.3.12-model-DM_ODT80_4800-37784a022d93 | 5.3.12 | LEVEL 2 | model | DM_ODT80_4800 | On-die termination modeling documented | Pending
manual-5.3.12-model-DM_ODT120_4800-ba4571035e4d | 5.3.12 | LEVEL 2 | model | DM_ODT120_4800 | On-die termination modeling documented | Pending
manual-5.3.12-model-DM_ODT240_4800-4be5950179e5 | 5.3.12 | LEVEL 2 | model | DM_ODT240_4800 | On-die termination modeling documented | Pending
manual-5.3.12-model-LBDQ_34_4800-c21eda08645e | 5.3.12 | LEVEL 2 | model | LBDQ_34_4800 | On-die termination modeling documented | Pending
manual-5.3.12-model-LBDQ_ODTOFF_4800-8c75866b156f | 5.3.12 | LEVEL 2 | model | LBDQ_ODTOFF_4800 | On-die termination modeling documented | Pending
manual-5.3.12-model-LBDQ_ODT48_4800-3a68eeb58d99 | 5.3.12 | LEVEL 2 | model | LBDQ_ODT48_4800 | On-die termination modeling documented | Pending
manual-5.3.12-model-CA_INPUT_ODTOFF_4800-163ffb3f5189 | 5.3.12 | LEVEL 2 | model | CA_INPUT_ODTOFF_4800 | On-die termination modeling documented | Pending
manual-5.3.12-model-CA_INPUT_ODT40_4800-a0dad2ff9700 | 5.3.12 | LEVEL 2 | model | CA_INPUT_ODT40_4800 | On-die termination modeling documented | Pending
manual-5.3.12-model-CA_INPUT_ODT60_4800-76118f6bf13b | 5.3.12 | LEVEL 2 | model | CA_INPUT_ODT60_4800 | On-die termination modeling documented | Pending
manual-5.3.12-model-CA_INPUT_ODT80_4800-993c94ce7c69 | 5.3.12 | LEVEL 2 | model | CA_INPUT_ODT80_4800 | On-die termination modeling documented | Pending
manual-5.3.12-model-CA_INPUT_ODT240_4800-0124598eb91f | 5.3.12 | LEVEL 2 | model | CA_INPUT_ODT240_4800 | On-die termination modeling documented | Pending
manual-5.3.12-model-CA_INPUT_ODT480_4800-e7109de031c6 | 5.3.12 | LEVEL 2 | model | CA_INPUT_ODT480_4800 | On-die termination modeling documented | Pending
manual-5.3.12-model-CLK_INPUT_ODTOFF_4800-6e8066d1bb84 | 5.3.12 | LEVEL 2 | model | CLK_INPUT_ODTOFF_4800 | On-die termination modeling documented | Pending
manual-5.3.12-model-CLK_INPUT_ODT40_4800-dc1e7e1e20f5 | 5.3.12 | LEVEL 2 | model | CLK_INPUT_ODT40_4800 | On-die termination modeling documented | Pending
manual-5.3.12-model-CLK_INPUT_ODT60_4800-e1e47ea31c41 | 5.3.12 | LEVEL 2 | model | CLK_INPUT_ODT60_4800 | On-die termination modeling documented | Pending
manual-5.3.12-model-CLK_INPUT_ODT80_4800-e722ae7cd155 | 5.3.12 | LEVEL 2 | model | CLK_INPUT_ODT80_4800 | On-die termination modeling documented | Pending
manual-5.3.12-model-CLK_INPUT_ODT240_4800-b02475474d73 | 5.3.12 | LEVEL 2 | model | CLK_INPUT_ODT240_4800 | On-die termination modeling documented | Pending
manual-5.3.12-model-CLK_INPUT_ODT480_4800-27eb1a065566 | 5.3.12 | LEVEL 2 | model | CLK_INPUT_ODT480_4800 | On-die termination modeling documented | Pending
manual-5.3.12-model-CS_INPUT_ODTOFF_4800-e9a610503d85 | 5.3.12 | LEVEL 2 | model | CS_INPUT_ODTOFF_4800 | On-die termination modeling documented | Pending
manual-5.3.12-model-CS_INPUT_ODT40_4800-9848718b4b54 | 5.3.12 | LEVEL 2 | model | CS_INPUT_ODT40_4800 | On-die termination modeling documented | Pending
manual-5.3.12-model-CS_INPUT_ODT60_4800-51cf393c36aa | 5.3.12 | LEVEL 2 | model | CS_INPUT_ODT60_4800 | On-die termination modeling documented | Pending
manual-5.3.12-model-CS_INPUT_ODT80_4800-e0c9a99742dc | 5.3.12 | LEVEL 2 | model | CS_INPUT_ODT80_4800 | On-die termination modeling documented | Pending
manual-5.3.12-model-CS_INPUT_ODT240_4800-d2c58438e6e4 | 5.3.12 | LEVEL 2 | model | CS_INPUT_ODT240_4800 | On-die termination modeling documented | Pending
manual-5.3.12-model-CS_INPUT_ODT480_4800-2eae640a21d4 | 5.3.12 | LEVEL 2 | model | CS_INPUT_ODT480_4800 | On-die termination modeling documented | Pending
manual-5.3.12-model-CTRL-1200357fae02 | 5.3.12 | LEVEL 2 | model | CTRL | On-die termination modeling documented | Pending
manual-5.3.12-model-ALERT-734477cfdd93 | 5.3.12 | LEVEL 2 | model | ALERT | On-die termination modeling documented | Pending
manual-5.3.12-model-NF_DQ-c7e007d9ec25 | 5.3.12 | LEVEL 2 | model | NF_DQ | On-die termination modeling documented | Pending
manual-5.6.1-model-DQ_34_4800-362dcb87bc5d | 5.6.1 | LEVEL 3 | model | DQ_34_4800 | [Model Spec] Vmeas and Vref used if typ/min/max variation | Pending
manual-5.6.1-model-DQ_40_4800-8aa46b8846da | 5.6.1 | LEVEL 3 | model | DQ_40_4800 | [Model Spec] Vmeas and Vref used if typ/min/max variation | Pending
manual-5.6.1-model-DQ_48_4800-c0d9b14dbdcc | 5.6.1 | LEVEL 3 | model | DQ_48_4800 | [Model Spec] Vmeas and Vref used if typ/min/max variation | Pending
manual-5.6.1-model-DQ_IN_ODTOFF_4800-4542ff0e8f2f | 5.6.1 | LEVEL 3 | model | DQ_IN_ODTOFF_4800 | [Model Spec] Vmeas and Vref used if typ/min/max variation | Pending
manual-5.6.1-model-DQ_IN_ODT34_4800-5fc856bc1289 | 5.6.1 | LEVEL 3 | model | DQ_IN_ODT34_4800 | [Model Spec] Vmeas and Vref used if typ/min/max variation | Pending
manual-5.6.1-model-DQ_IN_ODT40_4800-d2baf1c93a0f | 5.6.1 | LEVEL 3 | model | DQ_IN_ODT40_4800 | [Model Spec] Vmeas and Vref used if typ/min/max variation | Pending
manual-5.6.1-model-DQ_IN_ODT48_4800-4f2c4656dc06 | 5.6.1 | LEVEL 3 | model | DQ_IN_ODT48_4800 | [Model Spec] Vmeas and Vref used if typ/min/max variation | Pending
manual-5.6.1-model-DQ_IN_ODT60_4800-4e33ce41091c | 5.6.1 | LEVEL 3 | model | DQ_IN_ODT60_4800 | [Model Spec] Vmeas and Vref used if typ/min/max variation | Pending
manual-5.6.1-model-DQ_IN_ODT80_4800-05713c9bec62 | 5.6.1 | LEVEL 3 | model | DQ_IN_ODT80_4800 | [Model Spec] Vmeas and Vref used if typ/min/max variation | Pending
manual-5.6.1-model-DQ_IN_ODT120_4800-a3c8dd863da2 | 5.6.1 | LEVEL 3 | model | DQ_IN_ODT120_4800 | [Model Spec] Vmeas and Vref used if typ/min/max variation | Pending
manual-5.6.1-model-DQ_IN_ODT240_4800-d9c94086abb2 | 5.6.1 | LEVEL 3 | model | DQ_IN_ODT240_4800 | [Model Spec] Vmeas and Vref used if typ/min/max variation | Pending
manual-5.6.1-model-DQS_34_4800-ed78584a9094 | 5.6.1 | LEVEL 3 | model | DQS_34_4800 | [Model Spec] Vmeas and Vref used if typ/min/max variation | Pending
manual-5.6.1-model-DQS_40_4800-fdfa9d3c2431 | 5.6.1 | LEVEL 3 | model | DQS_40_4800 | [Model Spec] Vmeas and Vref used if typ/min/max variation | Pending
manual-5.6.1-model-DQS_48_4800-dc8738943376 | 5.6.1 | LEVEL 3 | model | DQS_48_4800 | [Model Spec] Vmeas and Vref used if typ/min/max variation | Pending
manual-5.6.1-model-DQS_IN_ODTOFF_4800-59b2c6a223af | 5.6.1 | LEVEL 3 | model | DQS_IN_ODTOFF_4800 | [Model Spec] Vmeas and Vref used if typ/min/max variation | Pending
manual-5.6.1-model-DQS_IN_ODT34_4800-78e502189a16 | 5.6.1 | LEVEL 3 | model | DQS_IN_ODT34_4800 | [Model Spec] Vmeas and Vref used if typ/min/max variation | Pending
manual-5.6.1-model-DQS_IN_ODT40_4800-10a69b486ca2 | 5.6.1 | LEVEL 3 | model | DQS_IN_ODT40_4800 | [Model Spec] Vmeas and Vref used if typ/min/max variation | Pending
manual-5.6.1-model-DQS_IN_ODT48_4800-3c20e63270e6 | 5.6.1 | LEVEL 3 | model | DQS_IN_ODT48_4800 | [Model Spec] Vmeas and Vref used if typ/min/max variation | Pending
manual-5.6.1-model-DQS_IN_ODT60_4800-dc14f905b783 | 5.6.1 | LEVEL 3 | model | DQS_IN_ODT60_4800 | [Model Spec] Vmeas and Vref used if typ/min/max variation | Pending
manual-5.6.1-model-DQS_IN_ODT80_4800-80e4abfd6f65 | 5.6.1 | LEVEL 3 | model | DQS_IN_ODT80_4800 | [Model Spec] Vmeas and Vref used if typ/min/max variation | Pending
manual-5.6.1-model-DQS_IN_ODT120_4800-2342b87b9797 | 5.6.1 | LEVEL 3 | model | DQS_IN_ODT120_4800 | [Model Spec] Vmeas and Vref used if typ/min/max variation | Pending
manual-5.6.1-model-DQS_IN_ODT240_4800-2a7c8125c119 | 5.6.1 | LEVEL 3 | model | DQS_IN_ODT240_4800 | [Model Spec] Vmeas and Vref used if typ/min/max variation | Pending
manual-5.6.1-model-TDQS_ODTOFF_4800-f3f0dc6e1e22 | 5.6.1 | LEVEL 3 | model | TDQS_ODTOFF_4800 | [Model Spec] Vmeas and Vref used if typ/min/max variation | Pending
manual-5.6.1-model-TDQS_ODT34_4800-f6cfa64625d3 | 5.6.1 | LEVEL 3 | model | TDQS_ODT34_4800 | [Model Spec] Vmeas and Vref used if typ/min/max variation | Pending
manual-5.6.1-model-TDQS_ODT40_4800-7d21d9655945 | 5.6.1 | LEVEL 3 | model | TDQS_ODT40_4800 | [Model Spec] Vmeas and Vref used if typ/min/max variation | Pending
manual-5.6.1-model-TDQS_ODT48_4800-5780548e0835 | 5.6.1 | LEVEL 3 | model | TDQS_ODT48_4800 | [Model Spec] Vmeas and Vref used if typ/min/max variation | Pending
manual-5.6.1-model-TDQS_ODT60_4800-e1cd84093e48 | 5.6.1 | LEVEL 3 | model | TDQS_ODT60_4800 | [Model Spec] Vmeas and Vref used if typ/min/max variation | Pending
manual-5.6.1-model-TDQS_ODT80_4800-f83d960c0a6c | 5.6.1 | LEVEL 3 | model | TDQS_ODT80_4800 | [Model Spec] Vmeas and Vref used if typ/min/max variation | Pending
manual-5.6.1-model-TDQS_ODT120_4800-46460a250816 | 5.6.1 | LEVEL 3 | model | TDQS_ODT120_4800 | [Model Spec] Vmeas and Vref used if typ/min/max variation | Pending
manual-5.6.1-model-TDQS_ODT240_4800-7dd8ca167fa3 | 5.6.1 | LEVEL 3 | model | TDQS_ODT240_4800 | [Model Spec] Vmeas and Vref used if typ/min/max variation | Pending
manual-5.6.1-model-DM_ODTOFF_4800-e4b4c83522da | 5.6.1 | LEVEL 3 | model | DM_ODTOFF_4800 | [Model Spec] Vmeas and Vref used if typ/min/max variation | Pending
manual-5.6.1-model-DM_ODT34_4800-b15b7738ffe3 | 5.6.1 | LEVEL 3 | model | DM_ODT34_4800 | [Model Spec] Vmeas and Vref used if typ/min/max variation | Pending
manual-5.6.1-model-DM_ODT40_4800-fe07fec737fc | 5.6.1 | LEVEL 3 | model | DM_ODT40_4800 | [Model Spec] Vmeas and Vref used if typ/min/max variation | Pending
manual-5.6.1-model-DM_ODT48_4800-4c89c9041e3d | 5.6.1 | LEVEL 3 | model | DM_ODT48_4800 | [Model Spec] Vmeas and Vref used if typ/min/max variation | Pending
manual-5.6.1-model-DM_ODT60_4800-3f6434d7dcf8 | 5.6.1 | LEVEL 3 | model | DM_ODT60_4800 | [Model Spec] Vmeas and Vref used if typ/min/max variation | Pending
manual-5.6.1-model-DM_ODT80_4800-c8cb7be56ce3 | 5.6.1 | LEVEL 3 | model | DM_ODT80_4800 | [Model Spec] Vmeas and Vref used if typ/min/max variation | Pending
manual-5.6.1-model-DM_ODT120_4800-a5f43789c18c | 5.6.1 | LEVEL 3 | model | DM_ODT120_4800 | [Model Spec] Vmeas and Vref used if typ/min/max variation | Pending
manual-5.6.1-model-DM_ODT240_4800-488e0db6f80b | 5.6.1 | LEVEL 3 | model | DM_ODT240_4800 | [Model Spec] Vmeas and Vref used if typ/min/max variation | Pending
manual-5.6.1-model-LBDQ_34_4800-edc85d18a369 | 5.6.1 | LEVEL 3 | model | LBDQ_34_4800 | [Model Spec] Vmeas and Vref used if typ/min/max variation | Pending
manual-5.6.1-model-LBDQ_ODTOFF_4800-7944cfee6b6c | 5.6.1 | LEVEL 3 | model | LBDQ_ODTOFF_4800 | [Model Spec] Vmeas and Vref used if typ/min/max variation | Pending
manual-5.6.1-model-LBDQ_ODT48_4800-8dc6ee161df8 | 5.6.1 | LEVEL 3 | model | LBDQ_ODT48_4800 | [Model Spec] Vmeas and Vref used if typ/min/max variation | Pending
manual-5.6.1-model-CA_INPUT_ODTOFF_4800-589aa1cb4719 | 5.6.1 | LEVEL 3 | model | CA_INPUT_ODTOFF_4800 | [Model Spec] Vmeas and Vref used if typ/min/max variation | Pending
manual-5.6.1-model-CA_INPUT_ODT40_4800-458280da6ae0 | 5.6.1 | LEVEL 3 | model | CA_INPUT_ODT40_4800 | [Model Spec] Vmeas and Vref used if typ/min/max variation | Pending
manual-5.6.1-model-CA_INPUT_ODT60_4800-ababac7c77ce | 5.6.1 | LEVEL 3 | model | CA_INPUT_ODT60_4800 | [Model Spec] Vmeas and Vref used if typ/min/max variation | Pending
manual-5.6.1-model-CA_INPUT_ODT80_4800-d12d4003c0f8 | 5.6.1 | LEVEL 3 | model | CA_INPUT_ODT80_4800 | [Model Spec] Vmeas and Vref used if typ/min/max variation | Pending
manual-5.6.1-model-CA_INPUT_ODT240_4800-e89392e88de1 | 5.6.1 | LEVEL 3 | model | CA_INPUT_ODT240_4800 | [Model Spec] Vmeas and Vref used if typ/min/max variation | Pending
manual-5.6.1-model-CA_INPUT_ODT480_4800-5e38c220f250 | 5.6.1 | LEVEL 3 | model | CA_INPUT_ODT480_4800 | [Model Spec] Vmeas and Vref used if typ/min/max variation | Pending
manual-5.6.1-model-CLK_INPUT_ODTOFF_4800-0f3fc01ef048 | 5.6.1 | LEVEL 3 | model | CLK_INPUT_ODTOFF_4800 | [Model Spec] Vmeas and Vref used if typ/min/max variation | Pending
manual-5.6.1-model-CLK_INPUT_ODT40_4800-6541dcd844cb | 5.6.1 | LEVEL 3 | model | CLK_INPUT_ODT40_4800 | [Model Spec] Vmeas and Vref used if typ/min/max variation | Pending
manual-5.6.1-model-CLK_INPUT_ODT60_4800-03fe34fbb03e | 5.6.1 | LEVEL 3 | model | CLK_INPUT_ODT60_4800 | [Model Spec] Vmeas and Vref used if typ/min/max variation | Pending
manual-5.6.1-model-CLK_INPUT_ODT80_4800-fb3ca5af61c9 | 5.6.1 | LEVEL 3 | model | CLK_INPUT_ODT80_4800 | [Model Spec] Vmeas and Vref used if typ/min/max variation | Pending
manual-5.6.1-model-CLK_INPUT_ODT240_4800-387970340615 | 5.6.1 | LEVEL 3 | model | CLK_INPUT_ODT240_4800 | [Model Spec] Vmeas and Vref used if typ/min/max variation | Pending
manual-5.6.1-model-CLK_INPUT_ODT480_4800-cfec11876b1b | 5.6.1 | LEVEL 3 | model | CLK_INPUT_ODT480_4800 | [Model Spec] Vmeas and Vref used if typ/min/max variation | Pending
manual-5.6.1-model-CS_INPUT_ODTOFF_4800-57031a0c0c48 | 5.6.1 | LEVEL 3 | model | CS_INPUT_ODTOFF_4800 | [Model Spec] Vmeas and Vref used if typ/min/max variation | Pending
manual-5.6.1-model-CS_INPUT_ODT40_4800-d66f23a02091 | 5.6.1 | LEVEL 3 | model | CS_INPUT_ODT40_4800 | [Model Spec] Vmeas and Vref used if typ/min/max variation | Pending
manual-5.6.1-model-CS_INPUT_ODT60_4800-fbced83f9b68 | 5.6.1 | LEVEL 3 | model | CS_INPUT_ODT60_4800 | [Model Spec] Vmeas and Vref used if typ/min/max variation | Pending
manual-5.6.1-model-CS_INPUT_ODT80_4800-a01f00ee78e1 | 5.6.1 | LEVEL 3 | model | CS_INPUT_ODT80_4800 | [Model Spec] Vmeas and Vref used if typ/min/max variation | Pending
manual-5.6.1-model-CS_INPUT_ODT240_4800-39fb2586e7e6 | 5.6.1 | LEVEL 3 | model | CS_INPUT_ODT240_4800 | [Model Spec] Vmeas and Vref used if typ/min/max variation | Pending
manual-5.6.1-model-CS_INPUT_ODT480_4800-81975fa9c0a9 | 5.6.1 | LEVEL 3 | model | CS_INPUT_ODT480_4800 | [Model Spec] Vmeas and Vref used if typ/min/max variation | Pending
manual-5.6.1-model-CTRL-b77bf530f749 | 5.6.1 | LEVEL 3 | model | CTRL | [Model Spec] Vmeas and Vref used if typ/min/max variation | Pending
manual-5.6.1-model-ALERT-fe1852e83a92 | 5.6.1 | LEVEL 3 | model | ALERT | [Model Spec] Vmeas and Vref used if typ/min/max variation | Pending
manual-5.6.1-model-NF_DQ-626257eeaa95 | 5.6.1 | LEVEL 3 | model | NF_DQ | [Model Spec] Vmeas and Vref used if typ/min/max variation | Pending

## results
Result ID | Check ID | IQ Level | Automation | Generated Status | Effective Status | Scope | Subject | Review Required | Review Decision | Review Comment | Message | Details
2.1-file-y32a.ibs-3066e22cd469 | 2.1 | LEVEL 1 | auto | PASS | PASS | file | y32a.ibs | No |  |  | No existing '¦IQ Score:' tag found inside the .ibs file. This is reported as a writeback note only; it does not fail the quality check because this tool is intended to help assign the score.
2.1-file-y32a.ibs-3066e22cd469-2 | 2.1 | LEVEL 1 | auto | PASS | PASS | file | y32a.ibs | No |  |  | IBISCHK version not found documented inside the .ibs file. This is reported as a documentation note only; it does not block Level 1.
2.1-file-y32a.ibs-3066e22cd469-3 | 2.1 | LEVEL 1 | auto | WARN | WARN | file | y32a.ibs | No |  |  | IBISCHK not found on PATH — skipping execution check. Install IBISCHK and ensure it is on PATH.
3.1.1-component-MT60B4G4HB-56880f8f7240 | 3.1.1 | LEVEL 2 | auto | PASS | PASS | component | MT60B4G4HB | No |  |  | All [Package] R/L/C have typ, min, and max values
3.1.2-component-MT60B4G4HB-57360efe98bb | 3.1.2 | LEVEL 2 | auto | PASS | PASS | component | MT60B4G4HB | No |  |  | Package values within limits and min≤typ≤max
3.1.1-component-MT60B2G8HB-b2d66ee6db11 | 3.1.1 | LEVEL 2 | auto | PASS | PASS | component | MT60B2G8HB | No |  |  | All [Package] R/L/C have typ, min, and max values
3.1.2-component-MT60B2G8HB-e22ec9214399 | 3.1.2 | LEVEL 2 | auto | PASS | PASS | component | MT60B2G8HB | No |  |  | Package values within limits and min≤typ≤max
3.1.1-component-MT60B1G16HC-d0cc278edd3a | 3.1.1 | LEVEL 2 | auto | PASS | PASS | component | MT60B1G16HC | No |  |  | All [Package] R/L/C have typ, min, and max values
3.1.2-component-MT60B1G16HC-a80019fb5d14 | 3.1.2 | LEVEL 2 | auto | PASS | PASS | component | MT60B1G16HC | No |  |  | Package values within limits and min≤typ≤max
3.2.1-component-MT60B4G4HB-f7a62ed99903 | 3.2.1 | LEVEL 2 | semi_auto | PASS | PASS | component | MT60B4G4HB | No |  |  | [Pin] has 78 complete entry/entries with resolvable model references
3.2.1-component-MT60B2G8HB-954a02adcdb3 | 3.2.1 | LEVEL 2 | semi_auto | PASS | PASS | component | MT60B2G8HB | No |  |  | [Pin] has 78 complete entry/entries with resolvable model references
3.2.1-component-MT60B1G16HC-5fdc05c554cd | 3.2.1 | LEVEL 2 | semi_auto | PASS | PASS | component | MT60B1G16HC | No |  |  | [Pin] has 102 complete entry/entries with resolvable model references
4.1-file-y32a.ibs-b16c7c1267fa | 4.1 | LEVEL 2 | semi_auto | PASS | PASS | file | y32a.ibs | No |  |  | [Model Selector] DQ has descriptions for 11 entry/entries
4.1-file-y32a.ibs-b16c7c1267fa-2 | 4.1 | LEVEL 2 | semi_auto | PASS | PASS | file | y32a.ibs | No |  |  | [Model Selector] DQS has descriptions for 11 entry/entries
4.1-file-y32a.ibs-b16c7c1267fa-3 | 4.1 | LEVEL 2 | semi_auto | PASS | PASS | file | y32a.ibs | No |  |  | [Model Selector] LBDQ has descriptions for 3 entry/entries
4.1-file-y32a.ibs-b16c7c1267fa-4 | 4.1 | LEVEL 2 | semi_auto | PASS | PASS | file | y32a.ibs | No |  |  | [Model Selector] TDQS has descriptions for 9 entry/entries
4.1-file-y32a.ibs-b16c7c1267fa-5 | 4.1 | LEVEL 2 | semi_auto | PASS | PASS | file | y32a.ibs | No |  |  | [Model Selector] DM_TDQS has descriptions for 17 entry/entries
4.1-file-y32a.ibs-b16c7c1267fa-6 | 4.1 | LEVEL 2 | semi_auto | PASS | PASS | file | y32a.ibs | No |  |  | [Model Selector] CA_INPUT has descriptions for 6 entry/entries
4.1-file-y32a.ibs-b16c7c1267fa-7 | 4.1 | LEVEL 2 | semi_auto | PASS | PASS | file | y32a.ibs | No |  |  | [Model Selector] CLK_INPUT has descriptions for 6 entry/entries
4.1-file-y32a.ibs-b16c7c1267fa-8 | 4.1 | LEVEL 2 | semi_auto | PASS | PASS | file | y32a.ibs | No |  |  | [Model Selector] CS_INPUT has descriptions for 6 entry/entries
3.2.2-component-MT60B4G4HB-f111a04086ae | 3.2.2 | LEVEL 3 | auto | PASS | PASS | component | MT60B4G4HB | No |  |  | All signal pin RLC values present and within TD/Z0 limits
3.2.2-component-MT60B2G8HB-b4413507fb03 | 3.2.2 | LEVEL 3 | auto | PASS | PASS | component | MT60B2G8HB | No |  |  | All signal pin RLC values present and within TD/Z0 limits
3.2.2-component-MT60B1G16HC-399ed10ad6fd | 3.2.2 | LEVEL 3 | auto | PASS | PASS | component | MT60B1G16HC | No |  |  | All signal pin RLC values present and within TD/Z0 limits
3.3.1-component-MT60B4G4HB-049794e5103f | 3.3.1 | LEVEL 2 | auto | PASS | PASS | component | MT60B4G4HB | No |  |  | All [Diff Pin] model names match or have explanatory comments
3.3.2-component-MT60B4G4HB-2259b5e170be | 3.3.2 | LEVEL 3 | auto | PASS | PASS | component | MT60B4G4HB | No |  |  | All [Diff Pin] Vdiff/Tdelay values consistent with model type
3.3.1-component-MT60B2G8HB-e1d5d41fc6c9 | 3.3.1 | LEVEL 2 | auto | PASS | PASS | component | MT60B2G8HB | No |  |  | All [Diff Pin] model names match or have explanatory comments
3.3.2-component-MT60B2G8HB-fe6b20cd80b2 | 3.3.2 | LEVEL 3 | auto | PASS | PASS | component | MT60B2G8HB | No |  |  | All [Diff Pin] Vdiff/Tdelay values consistent with model type
3.3.1-component-MT60B1G16HC-3aaf66f2f615 | 3.3.1 | LEVEL 2 | auto | PASS | PASS | component | MT60B1G16HC | No |  |  | All [Diff Pin] model names match or have explanatory comments
3.3.2-component-MT60B1G16HC-db772212aefd | 3.3.2 | LEVEL 3 | auto | PASS | PASS | component | MT60B1G16HC | No |  |  | All [Diff Pin] Vdiff/Tdelay values consistent with model type
5.1.1-model-DQ_34_4800-0cb3c3232295 | 5.1.1 | LEVEL 2 | semi_auto | PASS | PASS | model | DQ_34_4800 | No |  |  | 4 model parameter set(s) have typ/min/max order evidence | C_comp_pullup C_comp_pulldown Voltage Range Temperature Range
5.2.6-model-DQ_34_4800-903e0c63ee0f | 5.2.6 | LEVEL 2 | semi_auto | NA | NA | model | DQ_34_4800 | No |  |  | No complete S_Overshoot typ/min/max values parsed
5.2.8-model-DQ_34_4800-b2b4a53d76fb | 5.2.8 | LEVEL 2 | semi_auto | NA | NA | model | DQ_34_4800 | No |  |  | No complete D_Overshoot typ/min/max values parsed
5.5.2-model-DQ_34_4800-bf8ff46265d0 | 5.5.2 | LEVEL 2 | semi_auto | PASS | PASS | model | DQ_34_4800 | No |  |  | Ramp typ/min/max slew order evidence is ordered | dV/dt_r dV/dt_f
5.1.1-model-DQ_40_4800-ccfa37b6e738 | 5.1.1 | LEVEL 2 | semi_auto | PASS | PASS | model | DQ_40_4800 | No |  |  | 4 model parameter set(s) have typ/min/max order evidence | C_comp_pullup C_comp_pulldown Voltage Range Temperature Range
5.2.6-model-DQ_40_4800-6eb7fe513348 | 5.2.6 | LEVEL 2 | semi_auto | NA | NA | model | DQ_40_4800 | No |  |  | No complete S_Overshoot typ/min/max values parsed
5.2.8-model-DQ_40_4800-77e87906ddfc | 5.2.8 | LEVEL 2 | semi_auto | NA | NA | model | DQ_40_4800 | No |  |  | No complete D_Overshoot typ/min/max values parsed
5.5.2-model-DQ_40_4800-18c67654c5fd | 5.5.2 | LEVEL 2 | semi_auto | PASS | PASS | model | DQ_40_4800 | No |  |  | Ramp typ/min/max slew order evidence is ordered | dV/dt_r dV/dt_f
5.1.1-model-DQ_48_4800-17a19434f7f6 | 5.1.1 | LEVEL 2 | semi_auto | PASS | PASS | model | DQ_48_4800 | No |  |  | 4 model parameter set(s) have typ/min/max order evidence | C_comp_pullup C_comp_pulldown Voltage Range Temperature Range
5.2.6-model-DQ_48_4800-88182e9304ab | 5.2.6 | LEVEL 2 | semi_auto | NA | NA | model | DQ_48_4800 | No |  |  | No complete S_Overshoot typ/min/max values parsed
5.2.8-model-DQ_48_4800-b7dd5b48349f | 5.2.8 | LEVEL 2 | semi_auto | NA | NA | model | DQ_48_4800 | No |  |  | No complete D_Overshoot typ/min/max values parsed
5.5.2-model-DQ_48_4800-58238cadd63a | 5.5.2 | LEVEL 2 | semi_auto | PASS | PASS | model | DQ_48_4800 | No |  |  | Ramp typ/min/max slew order evidence is ordered | dV/dt_r dV/dt_f
5.1.1-model-DQ_IN_ODTOFF_4800-33ceb93dec0d | 5.1.1 | LEVEL 2 | semi_auto | PASS | PASS | model | DQ_IN_ODTOFF_4800 | No |  |  | 4 model parameter set(s) have typ/min/max order evidence | C_comp_power_clamp C_comp_gnd_clamp Voltage Range Temperature Range
5.2.6-model-DQ_IN_ODTOFF_4800-24ac3e1759c4 | 5.2.6 | LEVEL 2 | semi_auto | NA | NA | model | DQ_IN_ODTOFF_4800 | No |  |  | No [Model Spec] S_Overshoot data parsed
5.2.8-model-DQ_IN_ODTOFF_4800-460870e05145 | 5.2.8 | LEVEL 2 | semi_auto | NA | NA | model | DQ_IN_ODTOFF_4800 | No |  |  | No [Model Spec] D_Overshoot data parsed
5.5.2-model-DQ_IN_ODTOFF_4800-be63859033c6 | 5.5.2 | LEVEL 2 | semi_auto | NA | NA | model | DQ_IN_ODTOFF_4800 | No |  |  | No [Ramp] data parsed
5.1.1-model-DQ_IN_ODT34_4800-4d915c155595 | 5.1.1 | LEVEL 2 | semi_auto | PASS | PASS | model | DQ_IN_ODT34_4800 | No |  |  | 4 model parameter set(s) have typ/min/max order evidence | C_comp_power_clamp C_comp_gnd_clamp Voltage Range Temperature Range
5.2.6-model-DQ_IN_ODT34_4800-4050f1b94d42 | 5.2.6 | LEVEL 2 | semi_auto | NA | NA | model | DQ_IN_ODT34_4800 | No |  |  | No [Model Spec] S_Overshoot data parsed
5.2.8-model-DQ_IN_ODT34_4800-657650e2cf0b | 5.2.8 | LEVEL 2 | semi_auto | NA | NA | model | DQ_IN_ODT34_4800 | No |  |  | No [Model Spec] D_Overshoot data parsed
5.5.2-model-DQ_IN_ODT34_4800-6ff434abbbae | 5.5.2 | LEVEL 2 | semi_auto | NA | NA | model | DQ_IN_ODT34_4800 | No |  |  | No [Ramp] data parsed
5.1.1-model-DQ_IN_ODT40_4800-9ee6f4b78fcb | 5.1.1 | LEVEL 2 | semi_auto | PASS | PASS | model | DQ_IN_ODT40_4800 | No |  |  | 4 model parameter set(s) have typ/min/max order evidence | C_comp_power_clamp C_comp_gnd_clamp Voltage Range Temperature Range
5.2.6-model-DQ_IN_ODT40_4800-97b78af313d7 | 5.2.6 | LEVEL 2 | semi_auto | NA | NA | model | DQ_IN_ODT40_4800 | No |  |  | No [Model Spec] S_Overshoot data parsed
5.2.8-model-DQ_IN_ODT40_4800-4b9476dc60b5 | 5.2.8 | LEVEL 2 | semi_auto | NA | NA | model | DQ_IN_ODT40_4800 | No |  |  | No [Model Spec] D_Overshoot data parsed
5.5.2-model-DQ_IN_ODT40_4800-3808dd28dd81 | 5.5.2 | LEVEL 2 | semi_auto | NA | NA | model | DQ_IN_ODT40_4800 | No |  |  | No [Ramp] data parsed
5.1.1-model-DQ_IN_ODT48_4800-53034404af71 | 5.1.1 | LEVEL 2 | semi_auto | PASS | PASS | model | DQ_IN_ODT48_4800 | No |  |  | 4 model parameter set(s) have typ/min/max order evidence | C_comp_power_clamp C_comp_gnd_clamp Voltage Range Temperature Range
5.2.6-model-DQ_IN_ODT48_4800-ec06b5c2dbf2 | 5.2.6 | LEVEL 2 | semi_auto | NA | NA | model | DQ_IN_ODT48_4800 | No |  |  | No [Model Spec] S_Overshoot data parsed
5.2.8-model-DQ_IN_ODT48_4800-b93594455b20 | 5.2.8 | LEVEL 2 | semi_auto | NA | NA | model | DQ_IN_ODT48_4800 | No |  |  | No [Model Spec] D_Overshoot data parsed
5.5.2-model-DQ_IN_ODT48_4800-6e832f494323 | 5.5.2 | LEVEL 2 | semi_auto | NA | NA | model | DQ_IN_ODT48_4800 | No |  |  | No [Ramp] data parsed
5.1.1-model-DQ_IN_ODT60_4800-d7a2ae7ca49b | 5.1.1 | LEVEL 2 | semi_auto | PASS | PASS | model | DQ_IN_ODT60_4800 | No |  |  | 4 model parameter set(s) have typ/min/max order evidence | C_comp_power_clamp C_comp_gnd_clamp Voltage Range Temperature Range
5.2.6-model-DQ_IN_ODT60_4800-e05d4d693eaf | 5.2.6 | LEVEL 2 | semi_auto | NA | NA | model | DQ_IN_ODT60_4800 | No |  |  | No [Model Spec] S_Overshoot data parsed
5.2.8-model-DQ_IN_ODT60_4800-cbba15bf9d6f | 5.2.8 | LEVEL 2 | semi_auto | NA | NA | model | DQ_IN_ODT60_4800 | No |  |  | No [Model Spec] D_Overshoot data parsed
5.5.2-model-DQ_IN_ODT60_4800-f1a9175e2bc3 | 5.5.2 | LEVEL 2 | semi_auto | NA | NA | model | DQ_IN_ODT60_4800 | No |  |  | No [Ramp] data parsed
5.1.1-model-DQ_IN_ODT80_4800-65aa06976a8c | 5.1.1 | LEVEL 2 | semi_auto | PASS | PASS | model | DQ_IN_ODT80_4800 | No |  |  | 4 model parameter set(s) have typ/min/max order evidence | C_comp_power_clamp C_comp_gnd_clamp Voltage Range Temperature Range
5.2.6-model-DQ_IN_ODT80_4800-2d980181128d | 5.2.6 | LEVEL 2 | semi_auto | NA | NA | model | DQ_IN_ODT80_4800 | No |  |  | No [Model Spec] S_Overshoot data parsed
5.2.8-model-DQ_IN_ODT80_4800-c74b24c26d24 | 5.2.8 | LEVEL 2 | semi_auto | NA | NA | model | DQ_IN_ODT80_4800 | No |  |  | No [Model Spec] D_Overshoot data parsed
5.5.2-model-DQ_IN_ODT80_4800-42082d5ae2b0 | 5.5.2 | LEVEL 2 | semi_auto | NA | NA | model | DQ_IN_ODT80_4800 | No |  |  | No [Ramp] data parsed
5.1.1-model-DQ_IN_ODT120_4800-e8a0dd1a3ffb | 5.1.1 | LEVEL 2 | semi_auto | PASS | PASS | model | DQ_IN_ODT120_4800 | No |  |  | 4 model parameter set(s) have typ/min/max order evidence | C_comp_power_clamp C_comp_gnd_clamp Voltage Range Temperature Range
5.2.6-model-DQ_IN_ODT120_4800-5bc1a42992d6 | 5.2.6 | LEVEL 2 | semi_auto | NA | NA | model | DQ_IN_ODT120_4800 | No |  |  | No [Model Spec] S_Overshoot data parsed
5.2.8-model-DQ_IN_ODT120_4800-51bd70829893 | 5.2.8 | LEVEL 2 | semi_auto | NA | NA | model | DQ_IN_ODT120_4800 | No |  |  | No [Model Spec] D_Overshoot data parsed
5.5.2-model-DQ_IN_ODT120_4800-b24fbc97fb3b | 5.5.2 | LEVEL 2 | semi_auto | NA | NA | model | DQ_IN_ODT120_4800 | No |  |  | No [Ramp] data parsed
5.1.1-model-DQ_IN_ODT240_4800-e757690b7b8b | 5.1.1 | LEVEL 2 | semi_auto | PASS | PASS | model | DQ_IN_ODT240_4800 | No |  |  | 4 model parameter set(s) have typ/min/max order evidence | C_comp_power_clamp C_comp_gnd_clamp Voltage Range Temperature Range
5.2.6-model-DQ_IN_ODT240_4800-e19075f8de1b | 5.2.6 | LEVEL 2 | semi_auto | NA | NA | model | DQ_IN_ODT240_4800 | No |  |  | No [Model Spec] S_Overshoot data parsed
5.2.8-model-DQ_IN_ODT240_4800-02fc11c77731 | 5.2.8 | LEVEL 2 | semi_auto | NA | NA | model | DQ_IN_ODT240_4800 | No |  |  | No [Model Spec] D_Overshoot data parsed
5.5.2-model-DQ_IN_ODT240_4800-386bc1e37713 | 5.5.2 | LEVEL 2 | semi_auto | NA | NA | model | DQ_IN_ODT240_4800 | No |  |  | No [Ramp] data parsed
5.1.1-model-DQS_34_4800-18ac722fe983 | 5.1.1 | LEVEL 2 | semi_auto | PASS | PASS | model | DQS_34_4800 | No |  |  | 4 model parameter set(s) have typ/min/max order evidence | C_comp_pullup C_comp_pulldown Voltage Range Temperature Range
5.2.6-model-DQS_34_4800-88516122a48f | 5.2.6 | LEVEL 2 | semi_auto | NA | NA | model | DQS_34_4800 | No |  |  | No complete S_Overshoot typ/min/max values parsed
5.2.8-model-DQS_34_4800-44f359e48a02 | 5.2.8 | LEVEL 2 | semi_auto | NA | NA | model | DQS_34_4800 | No |  |  | No complete D_Overshoot typ/min/max values parsed
5.5.2-model-DQS_34_4800-4aa0e2786cef | 5.5.2 | LEVEL 2 | semi_auto | PASS | PASS | model | DQS_34_4800 | No |  |  | Ramp typ/min/max slew order evidence is ordered | dV/dt_r dV/dt_f
5.1.1-model-DQS_40_4800-5d157bd31a75 | 5.1.1 | LEVEL 2 | semi_auto | PASS | PASS | model | DQS_40_4800 | No |  |  | 4 model parameter set(s) have typ/min/max order evidence | C_comp_pullup C_comp_pulldown Voltage Range Temperature Range
5.2.6-model-DQS_40_4800-611de681e163 | 5.2.6 | LEVEL 2 | semi_auto | NA | NA | model | DQS_40_4800 | No |  |  | No complete S_Overshoot typ/min/max values parsed
5.2.8-model-DQS_40_4800-77f5ec18c7be | 5.2.8 | LEVEL 2 | semi_auto | NA | NA | model | DQS_40_4800 | No |  |  | No complete D_Overshoot typ/min/max values parsed
5.5.2-model-DQS_40_4800-d7662e8e0fa0 | 5.5.2 | LEVEL 2 | semi_auto | PASS | PASS | model | DQS_40_4800 | No |  |  | Ramp typ/min/max slew order evidence is ordered | dV/dt_r dV/dt_f
5.1.1-model-DQS_48_4800-353865969cd3 | 5.1.1 | LEVEL 2 | semi_auto | PASS | PASS | model | DQS_48_4800 | No |  |  | 4 model parameter set(s) have typ/min/max order evidence | C_comp_pullup C_comp_pulldown Voltage Range Temperature Range
5.2.6-model-DQS_48_4800-4f79dbd8e3d9 | 5.2.6 | LEVEL 2 | semi_auto | NA | NA | model | DQS_48_4800 | No |  |  | No complete S_Overshoot typ/min/max values parsed
5.2.8-model-DQS_48_4800-b2ee3d6d591c | 5.2.8 | LEVEL 2 | semi_auto | NA | NA | model | DQS_48_4800 | No |  |  | No complete D_Overshoot typ/min/max values parsed
5.5.2-model-DQS_48_4800-887e635f1b64 | 5.5.2 | LEVEL 2 | semi_auto | PASS | PASS | model | DQS_48_4800 | No |  |  | Ramp typ/min/max slew order evidence is ordered | dV/dt_r dV/dt_f
5.1.1-model-DQS_IN_ODTOFF_4800-2c8fe54e81e6 | 5.1.1 | LEVEL 2 | semi_auto | PASS | PASS | model | DQS_IN_ODTOFF_4800 | No |  |  | 4 model parameter set(s) have typ/min/max order evidence | C_comp_power_clamp C_comp_gnd_clamp Voltage Range Temperature Range
5.2.6-model-DQS_IN_ODTOFF_4800-f76464b44a90 | 5.2.6 | LEVEL 2 | semi_auto | NA | NA | model | DQS_IN_ODTOFF_4800 | No |  |  | No [Model Spec] S_Overshoot data parsed
5.2.8-model-DQS_IN_ODTOFF_4800-33e3d60cc343 | 5.2.8 | LEVEL 2 | semi_auto | NA | NA | model | DQS_IN_ODTOFF_4800 | No |  |  | No [Model Spec] D_Overshoot data parsed
5.5.2-model-DQS_IN_ODTOFF_4800-8786c38cc13c | 5.5.2 | LEVEL 2 | semi_auto | NA | NA | model | DQS_IN_ODTOFF_4800 | No |  |  | No [Ramp] data parsed
5.1.1-model-DQS_IN_ODT34_4800-cac2f8511c82 | 5.1.1 | LEVEL 2 | semi_auto | PASS | PASS | model | DQS_IN_ODT34_4800 | No |  |  | 4 model parameter set(s) have typ/min/max order evidence | C_comp_power_clamp C_comp_gnd_clamp Voltage Range Temperature Range
5.2.6-model-DQS_IN_ODT34_4800-fa2f2dbb0cf9 | 5.2.6 | LEVEL 2 | semi_auto | NA | NA | model | DQS_IN_ODT34_4800 | No |  |  | No [Model Spec] S_Overshoot data parsed
5.2.8-model-DQS_IN_ODT34_4800-6a1666fcf9df | 5.2.8 | LEVEL 2 | semi_auto | NA | NA | model | DQS_IN_ODT34_4800 | No |  |  | No [Model Spec] D_Overshoot data parsed
5.5.2-model-DQS_IN_ODT34_4800-ae80f5a5fccf | 5.5.2 | LEVEL 2 | semi_auto | NA | NA | model | DQS_IN_ODT34_4800 | No |  |  | No [Ramp] data parsed
5.1.1-model-DQS_IN_ODT40_4800-7e24d4e68767 | 5.1.1 | LEVEL 2 | semi_auto | PASS | PASS | model | DQS_IN_ODT40_4800 | No |  |  | 4 model parameter set(s) have typ/min/max order evidence | C_comp_power_clamp C_comp_gnd_clamp Voltage Range Temperature Range
5.2.6-model-DQS_IN_ODT40_4800-93763f227449 | 5.2.6 | LEVEL 2 | semi_auto | NA | NA | model | DQS_IN_ODT40_4800 | No |  |  | No [Model Spec] S_Overshoot data parsed
5.2.8-model-DQS_IN_ODT40_4800-9136bd281e83 | 5.2.8 | LEVEL 2 | semi_auto | NA | NA | model | DQS_IN_ODT40_4800 | No |  |  | No [Model Spec] D_Overshoot data parsed
5.5.2-model-DQS_IN_ODT40_4800-b8b7a45cfe84 | 5.5.2 | LEVEL 2 | semi_auto | NA | NA | model | DQS_IN_ODT40_4800 | No |  |  | No [Ramp] data parsed
5.1.1-model-DQS_IN_ODT48_4800-0a5fed2702a5 | 5.1.1 | LEVEL 2 | semi_auto | PASS | PASS | model | DQS_IN_ODT48_4800 | No |  |  | 4 model parameter set(s) have typ/min/max order evidence | C_comp_power_clamp C_comp_gnd_clamp Voltage Range Temperature Range
5.2.6-model-DQS_IN_ODT48_4800-f872ba98c324 | 5.2.6 | LEVEL 2 | semi_auto | NA | NA | model | DQS_IN_ODT48_4800 | No |  |  | No [Model Spec] S_Overshoot data parsed
5.2.8-model-DQS_IN_ODT48_4800-c995ffb130d6 | 5.2.8 | LEVEL 2 | semi_auto | NA | NA | model | DQS_IN_ODT48_4800 | No |  |  | No [Model Spec] D_Overshoot data parsed
5.5.2-model-DQS_IN_ODT48_4800-08280f3f672f | 5.5.2 | LEVEL 2 | semi_auto | NA | NA | model | DQS_IN_ODT48_4800 | No |  |  | No [Ramp] data parsed
5.1.1-model-DQS_IN_ODT60_4800-5451b441ed88 | 5.1.1 | LEVEL 2 | semi_auto | PASS | PASS | model | DQS_IN_ODT60_4800 | No |  |  | 4 model parameter set(s) have typ/min/max order evidence | C_comp_power_clamp C_comp_gnd_clamp Voltage Range Temperature Range
5.2.6-model-DQS_IN_ODT60_4800-c39245267d03 | 5.2.6 | LEVEL 2 | semi_auto | NA | NA | model | DQS_IN_ODT60_4800 | No |  |  | No [Model Spec] S_Overshoot data parsed
5.2.8-model-DQS_IN_ODT60_4800-476d970d0d66 | 5.2.8 | LEVEL 2 | semi_auto | NA | NA | model | DQS_IN_ODT60_4800 | No |  |  | No [Model Spec] D_Overshoot data parsed
5.5.2-model-DQS_IN_ODT60_4800-5831a38d9568 | 5.5.2 | LEVEL 2 | semi_auto | NA | NA | model | DQS_IN_ODT60_4800 | No |  |  | No [Ramp] data parsed
5.1.1-model-DQS_IN_ODT80_4800-1141340f7947 | 5.1.1 | LEVEL 2 | semi_auto | PASS | PASS | model | DQS_IN_ODT80_4800 | No |  |  | 4 model parameter set(s) have typ/min/max order evidence | C_comp_power_clamp C_comp_gnd_clamp Voltage Range Temperature Range
5.2.6-model-DQS_IN_ODT80_4800-a5264b4a0902 | 5.2.6 | LEVEL 2 | semi_auto | NA | NA | model | DQS_IN_ODT80_4800 | No |  |  | No [Model Spec] S_Overshoot data parsed
5.2.8-model-DQS_IN_ODT80_4800-4049e31a41be | 5.2.8 | LEVEL 2 | semi_auto | NA | NA | model | DQS_IN_ODT80_4800 | No |  |  | No [Model Spec] D_Overshoot data parsed
5.5.2-model-DQS_IN_ODT80_4800-12e753868727 | 5.5.2 | LEVEL 2 | semi_auto | NA | NA | model | DQS_IN_ODT80_4800 | No |  |  | No [Ramp] data parsed
5.1.1-model-DQS_IN_ODT120_4800-9686e1a8a11b | 5.1.1 | LEVEL 2 | semi_auto | PASS | PASS | model | DQS_IN_ODT120_4800 | No |  |  | 4 model parameter set(s) have typ/min/max order evidence | C_comp_power_clamp C_comp_gnd_clamp Voltage Range Temperature Range
5.2.6-model-DQS_IN_ODT120_4800-ce3e9716be67 | 5.2.6 | LEVEL 2 | semi_auto | NA | NA | model | DQS_IN_ODT120_4800 | No |  |  | No [Model Spec] S_Overshoot data parsed
5.2.8-model-DQS_IN_ODT120_4800-0a4f75eb8a2f | 5.2.8 | LEVEL 2 | semi_auto | NA | NA | model | DQS_IN_ODT120_4800 | No |  |  | No [Model Spec] D_Overshoot data parsed
5.5.2-model-DQS_IN_ODT120_4800-c821e607bce2 | 5.5.2 | LEVEL 2 | semi_auto | NA | NA | model | DQS_IN_ODT120_4800 | No |  |  | No [Ramp] data parsed
5.1.1-model-DQS_IN_ODT240_4800-dbce328493d6 | 5.1.1 | LEVEL 2 | semi_auto | PASS | PASS | model | DQS_IN_ODT240_4800 | No |  |  | 4 model parameter set(s) have typ/min/max order evidence | C_comp_power_clamp C_comp_gnd_clamp Voltage Range Temperature Range
5.2.6-model-DQS_IN_ODT240_4800-96415bb0e4ea | 5.2.6 | LEVEL 2 | semi_auto | NA | NA | model | DQS_IN_ODT240_4800 | No |  |  | No [Model Spec] S_Overshoot data parsed
5.2.8-model-DQS_IN_ODT240_4800-382b0fb3bced | 5.2.8 | LEVEL 2 | semi_auto | NA | NA | model | DQS_IN_ODT240_4800 | No |  |  | No [Model Spec] D_Overshoot data parsed
5.5.2-model-DQS_IN_ODT240_4800-9b43d3a9fe36 | 5.5.2 | LEVEL 2 | semi_auto | NA | NA | model | DQS_IN_ODT240_4800 | No |  |  | No [Ramp] data parsed
5.1.1-model-TDQS_ODTOFF_4800-b326fd5187f0 | 5.1.1 | LEVEL 2 | semi_auto | PASS | PASS | model | TDQS_ODTOFF_4800 | No |  |  | 4 model parameter set(s) have typ/min/max order evidence | C_comp_power_clamp C_comp_gnd_clamp Voltage Range Temperature Range
5.2.6-model-TDQS_ODTOFF_4800-2a74594dbdc7 | 5.2.6 | LEVEL 2 | semi_auto | NA | NA | model | TDQS_ODTOFF_4800 | No |  |  | No [Model Spec] S_Overshoot data parsed
5.2.8-model-TDQS_ODTOFF_4800-300792e310fc | 5.2.8 | LEVEL 2 | semi_auto | NA | NA | model | TDQS_ODTOFF_4800 | No |  |  | No [Model Spec] D_Overshoot data parsed
5.5.2-model-TDQS_ODTOFF_4800-1a1f2d44bd44 | 5.5.2 | LEVEL 2 | semi_auto | NA | NA | model | TDQS_ODTOFF_4800 | No |  |  | No [Ramp] data parsed
5.1.1-model-TDQS_ODT34_4800-dfefec02f58e | 5.1.1 | LEVEL 2 | semi_auto | PASS | PASS | model | TDQS_ODT34_4800 | No |  |  | 4 model parameter set(s) have typ/min/max order evidence | C_comp_power_clamp C_comp_gnd_clamp Voltage Range Temperature Range
5.2.6-model-TDQS_ODT34_4800-efa42e9a69e9 | 5.2.6 | LEVEL 2 | semi_auto | NA | NA | model | TDQS_ODT34_4800 | No |  |  | No [Model Spec] S_Overshoot data parsed
5.2.8-model-TDQS_ODT34_4800-8c8d7ac57a8f | 5.2.8 | LEVEL 2 | semi_auto | NA | NA | model | TDQS_ODT34_4800 | No |  |  | No [Model Spec] D_Overshoot data parsed
5.5.2-model-TDQS_ODT34_4800-52ac725a303e | 5.5.2 | LEVEL 2 | semi_auto | NA | NA | model | TDQS_ODT34_4800 | No |  |  | No [Ramp] data parsed
5.1.1-model-TDQS_ODT40_4800-a2114f7c0798 | 5.1.1 | LEVEL 2 | semi_auto | PASS | PASS | model | TDQS_ODT40_4800 | No |  |  | 4 model parameter set(s) have typ/min/max order evidence | C_comp_power_clamp C_comp_gnd_clamp Voltage Range Temperature Range
5.2.6-model-TDQS_ODT40_4800-3e3b5f4f5ff8 | 5.2.6 | LEVEL 2 | semi_auto | NA | NA | model | TDQS_ODT40_4800 | No |  |  | No [Model Spec] S_Overshoot data parsed
5.2.8-model-TDQS_ODT40_4800-a760713b0126 | 5.2.8 | LEVEL 2 | semi_auto | NA | NA | model | TDQS_ODT40_4800 | No |  |  | No [Model Spec] D_Overshoot data parsed
5.5.2-model-TDQS_ODT40_4800-4afd6849117d | 5.5.2 | LEVEL 2 | semi_auto | NA | NA | model | TDQS_ODT40_4800 | No |  |  | No [Ramp] data parsed
5.1.1-model-TDQS_ODT48_4800-f9efe76c8225 | 5.1.1 | LEVEL 2 | semi_auto | PASS | PASS | model | TDQS_ODT48_4800 | No |  |  | 4 model parameter set(s) have typ/min/max order evidence | C_comp_power_clamp C_comp_gnd_clamp Voltage Range Temperature Range
5.2.6-model-TDQS_ODT48_4800-d4cd3743ccfc | 5.2.6 | LEVEL 2 | semi_auto | NA | NA | model | TDQS_ODT48_4800 | No |  |  | No [Model Spec] S_Overshoot data parsed
5.2.8-model-TDQS_ODT48_4800-8dc29d0a343f | 5.2.8 | LEVEL 2 | semi_auto | NA | NA | model | TDQS_ODT48_4800 | No |  |  | No [Model Spec] D_Overshoot data parsed
5.5.2-model-TDQS_ODT48_4800-5de39cc66298 | 5.5.2 | LEVEL 2 | semi_auto | NA | NA | model | TDQS_ODT48_4800 | No |  |  | No [Ramp] data parsed
5.1.1-model-TDQS_ODT60_4800-6619bd48aafd | 5.1.1 | LEVEL 2 | semi_auto | PASS | PASS | model | TDQS_ODT60_4800 | No |  |  | 4 model parameter set(s) have typ/min/max order evidence | C_comp_power_clamp C_comp_gnd_clamp Voltage Range Temperature Range
5.2.6-model-TDQS_ODT60_4800-817d14e3c52a | 5.2.6 | LEVEL 2 | semi_auto | NA | NA | model | TDQS_ODT60_4800 | No |  |  | No [Model Spec] S_Overshoot data parsed
5.2.8-model-TDQS_ODT60_4800-3f56f6b7c5b0 | 5.2.8 | LEVEL 2 | semi_auto | NA | NA | model | TDQS_ODT60_4800 | No |  |  | No [Model Spec] D_Overshoot data parsed
5.5.2-model-TDQS_ODT60_4800-b6ef3866d1d2 | 5.5.2 | LEVEL 2 | semi_auto | NA | NA | model | TDQS_ODT60_4800 | No |  |  | No [Ramp] data parsed
5.1.1-model-TDQS_ODT80_4800-077e8933b7a1 | 5.1.1 | LEVEL 2 | semi_auto | PASS | PASS | model | TDQS_ODT80_4800 | No |  |  | 4 model parameter set(s) have typ/min/max order evidence | C_comp_power_clamp C_comp_gnd_clamp Voltage Range Temperature Range
5.2.6-model-TDQS_ODT80_4800-5bb4a6c3d107 | 5.2.6 | LEVEL 2 | semi_auto | NA | NA | model | TDQS_ODT80_4800 | No |  |  | No [Model Spec] S_Overshoot data parsed
5.2.8-model-TDQS_ODT80_4800-d07762c8b2b1 | 5.2.8 | LEVEL 2 | semi_auto | NA | NA | model | TDQS_ODT80_4800 | No |  |  | No [Model Spec] D_Overshoot data parsed
5.5.2-model-TDQS_ODT80_4800-307bb48f110a | 5.5.2 | LEVEL 2 | semi_auto | NA | NA | model | TDQS_ODT80_4800 | No |  |  | No [Ramp] data parsed
5.1.1-model-TDQS_ODT120_4800-ed3b4954c5f7 | 5.1.1 | LEVEL 2 | semi_auto | PASS | PASS | model | TDQS_ODT120_4800 | No |  |  | 4 model parameter set(s) have typ/min/max order evidence | C_comp_power_clamp C_comp_gnd_clamp Voltage Range Temperature Range
5.2.6-model-TDQS_ODT120_4800-7336019705d9 | 5.2.6 | LEVEL 2 | semi_auto | NA | NA | model | TDQS_ODT120_4800 | No |  |  | No [Model Spec] S_Overshoot data parsed
5.2.8-model-TDQS_ODT120_4800-a2a31eb2eb05 | 5.2.8 | LEVEL 2 | semi_auto | NA | NA | model | TDQS_ODT120_4800 | No |  |  | No [Model Spec] D_Overshoot data parsed
5.5.2-model-TDQS_ODT120_4800-bff35363c19d | 5.5.2 | LEVEL 2 | semi_auto | NA | NA | model | TDQS_ODT120_4800 | No |  |  | No [Ramp] data parsed
5.1.1-model-TDQS_ODT240_4800-5325195fecdf | 5.1.1 | LEVEL 2 | semi_auto | PASS | PASS | model | TDQS_ODT240_4800 | No |  |  | 4 model parameter set(s) have typ/min/max order evidence | C_comp_power_clamp C_comp_gnd_clamp Voltage Range Temperature Range
5.2.6-model-TDQS_ODT240_4800-53569e9398da | 5.2.6 | LEVEL 2 | semi_auto | NA | NA | model | TDQS_ODT240_4800 | No |  |  | No [Model Spec] S_Overshoot data parsed
5.2.8-model-TDQS_ODT240_4800-339005a3a3d1 | 5.2.8 | LEVEL 2 | semi_auto | NA | NA | model | TDQS_ODT240_4800 | No |  |  | No [Model Spec] D_Overshoot data parsed
5.5.2-model-TDQS_ODT240_4800-47134a7491ec | 5.5.2 | LEVEL 2 | semi_auto | NA | NA | model | TDQS_ODT240_4800 | No |  |  | No [Ramp] data parsed
5.1.1-model-DM_ODTOFF_4800-08172fcb1dbd | 5.1.1 | LEVEL 2 | semi_auto | PASS | PASS | model | DM_ODTOFF_4800 | No |  |  | 4 model parameter set(s) have typ/min/max order evidence | C_comp_power_clamp C_comp_gnd_clamp Voltage Range Temperature Range
5.2.6-model-DM_ODTOFF_4800-0ca1f7afbf46 | 5.2.6 | LEVEL 2 | semi_auto | NA | NA | model | DM_ODTOFF_4800 | No |  |  | No [Model Spec] S_Overshoot data parsed
5.2.8-model-DM_ODTOFF_4800-20bb565c7784 | 5.2.8 | LEVEL 2 | semi_auto | NA | NA | model | DM_ODTOFF_4800 | No |  |  | No [Model Spec] D_Overshoot data parsed
5.5.2-model-DM_ODTOFF_4800-e7efde23c102 | 5.5.2 | LEVEL 2 | semi_auto | NA | NA | model | DM_ODTOFF_4800 | No |  |  | No [Ramp] data parsed
5.1.1-model-DM_ODT34_4800-de020b57a092 | 5.1.1 | LEVEL 2 | semi_auto | PASS | PASS | model | DM_ODT34_4800 | No |  |  | 4 model parameter set(s) have typ/min/max order evidence | C_comp_power_clamp C_comp_gnd_clamp Voltage Range Temperature Range
5.2.6-model-DM_ODT34_4800-88bf17344f23 | 5.2.6 | LEVEL 2 | semi_auto | NA | NA | model | DM_ODT34_4800 | No |  |  | No [Model Spec] S_Overshoot data parsed
5.2.8-model-DM_ODT34_4800-377b0f669c17 | 5.2.8 | LEVEL 2 | semi_auto | NA | NA | model | DM_ODT34_4800 | No |  |  | No [Model Spec] D_Overshoot data parsed
5.5.2-model-DM_ODT34_4800-c48812a0fa0f | 5.5.2 | LEVEL 2 | semi_auto | NA | NA | model | DM_ODT34_4800 | No |  |  | No [Ramp] data parsed
5.1.1-model-DM_ODT40_4800-e0e8fcf8c2f7 | 5.1.1 | LEVEL 2 | semi_auto | PASS | PASS | model | DM_ODT40_4800 | No |  |  | 4 model parameter set(s) have typ/min/max order evidence | C_comp_power_clamp C_comp_gnd_clamp Voltage Range Temperature Range
5.2.6-model-DM_ODT40_4800-b1b6a3876f62 | 5.2.6 | LEVEL 2 | semi_auto | NA | NA | model | DM_ODT40_4800 | No |  |  | No [Model Spec] S_Overshoot data parsed
5.2.8-model-DM_ODT40_4800-aa0476c10474 | 5.2.8 | LEVEL 2 | semi_auto | NA | NA | model | DM_ODT40_4800 | No |  |  | No [Model Spec] D_Overshoot data parsed
5.5.2-model-DM_ODT40_4800-d6a4c19cc676 | 5.5.2 | LEVEL 2 | semi_auto | NA | NA | model | DM_ODT40_4800 | No |  |  | No [Ramp] data parsed
5.1.1-model-DM_ODT48_4800-e97d65a70d04 | 5.1.1 | LEVEL 2 | semi_auto | PASS | PASS | model | DM_ODT48_4800 | No |  |  | 4 model parameter set(s) have typ/min/max order evidence | C_comp_power_clamp C_comp_gnd_clamp Voltage Range Temperature Range
5.2.6-model-DM_ODT48_4800-0d3ac4d34487 | 5.2.6 | LEVEL 2 | semi_auto | NA | NA | model | DM_ODT48_4800 | No |  |  | No [Model Spec] S_Overshoot data parsed
5.2.8-model-DM_ODT48_4800-f2e7d0cada80 | 5.2.8 | LEVEL 2 | semi_auto | NA | NA | model | DM_ODT48_4800 | No |  |  | No [Model Spec] D_Overshoot data parsed
5.5.2-model-DM_ODT48_4800-069b76ff8914 | 5.5.2 | LEVEL 2 | semi_auto | NA | NA | model | DM_ODT48_4800 | No |  |  | No [Ramp] data parsed
5.1.1-model-DM_ODT60_4800-ed51f8981544 | 5.1.1 | LEVEL 2 | semi_auto | PASS | PASS | model | DM_ODT60_4800 | No |  |  | 4 model parameter set(s) have typ/min/max order evidence | C_comp_power_clamp C_comp_gnd_clamp Voltage Range Temperature Range
5.2.6-model-DM_ODT60_4800-170e6290d5c1 | 5.2.6 | LEVEL 2 | semi_auto | NA | NA | model | DM_ODT60_4800 | No |  |  | No [Model Spec] S_Overshoot data parsed
5.2.8-model-DM_ODT60_4800-0b8f40dc7d84 | 5.2.8 | LEVEL 2 | semi_auto | NA | NA | model | DM_ODT60_4800 | No |  |  | No [Model Spec] D_Overshoot data parsed
5.5.2-model-DM_ODT60_4800-58fd5f71a711 | 5.5.2 | LEVEL 2 | semi_auto | NA | NA | model | DM_ODT60_4800 | No |  |  | No [Ramp] data parsed
5.1.1-model-DM_ODT80_4800-61fe9c583845 | 5.1.1 | LEVEL 2 | semi_auto | PASS | PASS | model | DM_ODT80_4800 | No |  |  | 4 model parameter set(s) have typ/min/max order evidence | C_comp_power_clamp C_comp_gnd_clamp Voltage Range Temperature Range
5.2.6-model-DM_ODT80_4800-12346285e5df | 5.2.6 | LEVEL 2 | semi_auto | NA | NA | model | DM_ODT80_4800 | No |  |  | No [Model Spec] S_Overshoot data parsed
5.2.8-model-DM_ODT80_4800-5a5f6b8d92d0 | 5.2.8 | LEVEL 2 | semi_auto | NA | NA | model | DM_ODT80_4800 | No |  |  | No [Model Spec] D_Overshoot data parsed
5.5.2-model-DM_ODT80_4800-e61a532d2b1a | 5.5.2 | LEVEL 2 | semi_auto | NA | NA | model | DM_ODT80_4800 | No |  |  | No [Ramp] data parsed
5.1.1-model-DM_ODT120_4800-ea395374a434 | 5.1.1 | LEVEL 2 | semi_auto | PASS | PASS | model | DM_ODT120_4800 | No |  |  | 4 model parameter set(s) have typ/min/max order evidence | C_comp_power_clamp C_comp_gnd_clamp Voltage Range Temperature Range
5.2.6-model-DM_ODT120_4800-7bd0672f5f24 | 5.2.6 | LEVEL 2 | semi_auto | NA | NA | model | DM_ODT120_4800 | No |  |  | No [Model Spec] S_Overshoot data parsed
5.2.8-model-DM_ODT120_4800-63ed43557697 | 5.2.8 | LEVEL 2 | semi_auto | NA | NA | model | DM_ODT120_4800 | No |  |  | No [Model Spec] D_Overshoot data parsed
5.5.2-model-DM_ODT120_4800-edb979f59e09 | 5.5.2 | LEVEL 2 | semi_auto | NA | NA | model | DM_ODT120_4800 | No |  |  | No [Ramp] data parsed
5.1.1-model-DM_ODT240_4800-91523f355759 | 5.1.1 | LEVEL 2 | semi_auto | PASS | PASS | model | DM_ODT240_4800 | No |  |  | 4 model parameter set(s) have typ/min/max order evidence | C_comp_power_clamp C_comp_gnd_clamp Voltage Range Temperature Range
5.2.6-model-DM_ODT240_4800-22ffaedc5cd3 | 5.2.6 | LEVEL 2 | semi_auto | NA | NA | model | DM_ODT240_4800 | No |  |  | No [Model Spec] S_Overshoot data parsed
5.2.8-model-DM_ODT240_4800-f1200be5b5fc | 5.2.8 | LEVEL 2 | semi_auto | NA | NA | model | DM_ODT240_4800 | No |  |  | No [Model Spec] D_Overshoot data parsed
5.5.2-model-DM_ODT240_4800-1f6d9a3c47ac | 5.5.2 | LEVEL 2 | semi_auto | NA | NA | model | DM_ODT240_4800 | No |  |  | No [Ramp] data parsed
5.1.1-model-LBDQ_34_4800-f53919a39b3e | 5.1.1 | LEVEL 2 | semi_auto | PASS | PASS | model | LBDQ_34_4800 | No |  |  | 4 model parameter set(s) have typ/min/max order evidence | C_comp_pullup C_comp_pulldown Voltage Range Temperature Range
5.2.6-model-LBDQ_34_4800-8f183a520d4e | 5.2.6 | LEVEL 2 | semi_auto | NA | NA | model | LBDQ_34_4800 | No |  |  | No complete S_Overshoot typ/min/max values parsed
5.2.8-model-LBDQ_34_4800-0007f07074e8 | 5.2.8 | LEVEL 2 | semi_auto | NA | NA | model | LBDQ_34_4800 | No |  |  | No complete D_Overshoot typ/min/max values parsed
5.5.2-model-LBDQ_34_4800-a5b1959f11a9 | 5.5.2 | LEVEL 2 | semi_auto | PASS | PASS | model | LBDQ_34_4800 | No |  |  | Ramp typ/min/max slew order evidence is ordered | dV/dt_r dV/dt_f
5.1.1-model-LBDQ_ODTOFF_4800-e99c1492c441 | 5.1.1 | LEVEL 2 | semi_auto | PASS | PASS | model | LBDQ_ODTOFF_4800 | No |  |  | 4 model parameter set(s) have typ/min/max order evidence | C_comp_power_clamp C_comp_gnd_clamp Voltage Range Temperature Range
5.2.6-model-LBDQ_ODTOFF_4800-a63ec4b0f6b5 | 5.2.6 | LEVEL 2 | semi_auto | NA | NA | model | LBDQ_ODTOFF_4800 | No |  |  | No [Model Spec] S_Overshoot data parsed
5.2.8-model-LBDQ_ODTOFF_4800-b0ac770d339d | 5.2.8 | LEVEL 2 | semi_auto | NA | NA | model | LBDQ_ODTOFF_4800 | No |  |  | No [Model Spec] D_Overshoot data parsed
5.5.2-model-LBDQ_ODTOFF_4800-b19c98913069 | 5.5.2 | LEVEL 2 | semi_auto | NA | NA | model | LBDQ_ODTOFF_4800 | No |  |  | No [Ramp] data parsed
5.1.1-model-LBDQ_ODT48_4800-0cd005456153 | 5.1.1 | LEVEL 2 | semi_auto | PASS | PASS | model | LBDQ_ODT48_4800 | No |  |  | 4 model parameter set(s) have typ/min/max order evidence | C_comp_power_clamp C_comp_gnd_clamp Voltage Range Temperature Range
5.2.6-model-LBDQ_ODT48_4800-582b7078def0 | 5.2.6 | LEVEL 2 | semi_auto | NA | NA | model | LBDQ_ODT48_4800 | No |  |  | No [Model Spec] S_Overshoot data parsed
5.2.8-model-LBDQ_ODT48_4800-816937fca80a | 5.2.8 | LEVEL 2 | semi_auto | NA | NA | model | LBDQ_ODT48_4800 | No |  |  | No [Model Spec] D_Overshoot data parsed
5.5.2-model-LBDQ_ODT48_4800-cafcd19bd22a | 5.5.2 | LEVEL 2 | semi_auto | NA | NA | model | LBDQ_ODT48_4800 | No |  |  | No [Ramp] data parsed
5.1.1-model-CA_INPUT_ODTOFF_4800-d44e40709132 | 5.1.1 | LEVEL 2 | semi_auto | PASS | PASS | model | CA_INPUT_ODTOFF_4800 | No |  |  | 4 model parameter set(s) have typ/min/max order evidence | C_comp_power_clamp C_comp_gnd_clamp Voltage Range Temperature Range
5.2.6-model-CA_INPUT_ODTOFF_4800-1f1416440057 | 5.2.6 | LEVEL 2 | semi_auto | NA | NA | model | CA_INPUT_ODTOFF_4800 | No |  |  | No [Model Spec] S_Overshoot data parsed
5.2.8-model-CA_INPUT_ODTOFF_4800-5b651f7f3cbb | 5.2.8 | LEVEL 2 | semi_auto | NA | NA | model | CA_INPUT_ODTOFF_4800 | No |  |  | No [Model Spec] D_Overshoot data parsed
5.5.2-model-CA_INPUT_ODTOFF_4800-8613346b2971 | 5.5.2 | LEVEL 2 | semi_auto | NA | NA | model | CA_INPUT_ODTOFF_4800 | No |  |  | No [Ramp] data parsed
5.1.1-model-CA_INPUT_ODT40_4800-f8cdd0f3255c | 5.1.1 | LEVEL 2 | semi_auto | PASS | PASS | model | CA_INPUT_ODT40_4800 | No |  |  | 4 model parameter set(s) have typ/min/max order evidence | C_comp_power_clamp C_comp_gnd_clamp Voltage Range Temperature Range
5.2.6-model-CA_INPUT_ODT40_4800-fd66858f2e5f | 5.2.6 | LEVEL 2 | semi_auto | NA | NA | model | CA_INPUT_ODT40_4800 | No |  |  | No [Model Spec] S_Overshoot data parsed
5.2.8-model-CA_INPUT_ODT40_4800-fe7b9ec1f7f0 | 5.2.8 | LEVEL 2 | semi_auto | NA | NA | model | CA_INPUT_ODT40_4800 | No |  |  | No [Model Spec] D_Overshoot data parsed
5.5.2-model-CA_INPUT_ODT40_4800-c1186d5e37ba | 5.5.2 | LEVEL 2 | semi_auto | NA | NA | model | CA_INPUT_ODT40_4800 | No |  |  | No [Ramp] data parsed
5.1.1-model-CA_INPUT_ODT60_4800-ef112a61f3eb | 5.1.1 | LEVEL 2 | semi_auto | PASS | PASS | model | CA_INPUT_ODT60_4800 | No |  |  | 4 model parameter set(s) have typ/min/max order evidence | C_comp_power_clamp C_comp_gnd_clamp Voltage Range Temperature Range
5.2.6-model-CA_INPUT_ODT60_4800-77b18b1d42b7 | 5.2.6 | LEVEL 2 | semi_auto | NA | NA | model | CA_INPUT_ODT60_4800 | No |  |  | No [Model Spec] S_Overshoot data parsed
5.2.8-model-CA_INPUT_ODT60_4800-8277676ab351 | 5.2.8 | LEVEL 2 | semi_auto | NA | NA | model | CA_INPUT_ODT60_4800 | No |  |  | No [Model Spec] D_Overshoot data parsed
5.5.2-model-CA_INPUT_ODT60_4800-778fa4677dda | 5.5.2 | LEVEL 2 | semi_auto | NA | NA | model | CA_INPUT_ODT60_4800 | No |  |  | No [Ramp] data parsed
5.1.1-model-CA_INPUT_ODT80_4800-d109cb9e019d | 5.1.1 | LEVEL 2 | semi_auto | PASS | PASS | model | CA_INPUT_ODT80_4800 | No |  |  | 4 model parameter set(s) have typ/min/max order evidence | C_comp_power_clamp C_comp_gnd_clamp Voltage Range Temperature Range
5.2.6-model-CA_INPUT_ODT80_4800-8731d59605d4 | 5.2.6 | LEVEL 2 | semi_auto | NA | NA | model | CA_INPUT_ODT80_4800 | No |  |  | No [Model Spec] S_Overshoot data parsed
5.2.8-model-CA_INPUT_ODT80_4800-89fdda2200f8 | 5.2.8 | LEVEL 2 | semi_auto | NA | NA | model | CA_INPUT_ODT80_4800 | No |  |  | No [Model Spec] D_Overshoot data parsed
5.5.2-model-CA_INPUT_ODT80_4800-b06e05a526e2 | 5.5.2 | LEVEL 2 | semi_auto | NA | NA | model | CA_INPUT_ODT80_4800 | No |  |  | No [Ramp] data parsed
5.1.1-model-CA_INPUT_ODT240_4800-123a2be7497c | 5.1.1 | LEVEL 2 | semi_auto | PASS | PASS | model | CA_INPUT_ODT240_4800 | No |  |  | 4 model parameter set(s) have typ/min/max order evidence | C_comp_power_clamp C_comp_gnd_clamp Voltage Range Temperature Range
5.2.6-model-CA_INPUT_ODT240_4800-491f128c0721 | 5.2.6 | LEVEL 2 | semi_auto | NA | NA | model | CA_INPUT_ODT240_4800 | No |  |  | No [Model Spec] S_Overshoot data parsed
5.2.8-model-CA_INPUT_ODT240_4800-ea39d8a06aa3 | 5.2.8 | LEVEL 2 | semi_auto | NA | NA | model | CA_INPUT_ODT240_4800 | No |  |  | No [Model Spec] D_Overshoot data parsed
5.5.2-model-CA_INPUT_ODT240_4800-b8d7d2d5d5f0 | 5.5.2 | LEVEL 2 | semi_auto | NA | NA | model | CA_INPUT_ODT240_4800 | No |  |  | No [Ramp] data parsed
5.1.1-model-CA_INPUT_ODT480_4800-16b4621fe87d | 5.1.1 | LEVEL 2 | semi_auto | PASS | PASS | model | CA_INPUT_ODT480_4800 | No |  |  | 4 model parameter set(s) have typ/min/max order evidence | C_comp_power_clamp C_comp_gnd_clamp Voltage Range Temperature Range
5.2.6-model-CA_INPUT_ODT480_4800-ad1ee1a906b9 | 5.2.6 | LEVEL 2 | semi_auto | NA | NA | model | CA_INPUT_ODT480_4800 | No |  |  | No [Model Spec] S_Overshoot data parsed
5.2.8-model-CA_INPUT_ODT480_4800-33fb04d8f1c9 | 5.2.8 | LEVEL 2 | semi_auto | NA | NA | model | CA_INPUT_ODT480_4800 | No |  |  | No [Model Spec] D_Overshoot data parsed
5.5.2-model-CA_INPUT_ODT480_4800-5c5070997ed6 | 5.5.2 | LEVEL 2 | semi_auto | NA | NA | model | CA_INPUT_ODT480_4800 | No |  |  | No [Ramp] data parsed
5.1.1-model-CLK_INPUT_ODTOFF_4800-090d98338fd1 | 5.1.1 | LEVEL 2 | semi_auto | PASS | PASS | model | CLK_INPUT_ODTOFF_4800 | No |  |  | 4 model parameter set(s) have typ/min/max order evidence | C_comp_power_clamp C_comp_gnd_clamp Voltage Range Temperature Range
5.2.6-model-CLK_INPUT_ODTOFF_4800-019447765654 | 5.2.6 | LEVEL 2 | semi_auto | NA | NA | model | CLK_INPUT_ODTOFF_4800 | No |  |  | No [Model Spec] S_Overshoot data parsed
5.2.8-model-CLK_INPUT_ODTOFF_4800-d4a365575ebe | 5.2.8 | LEVEL 2 | semi_auto | NA | NA | model | CLK_INPUT_ODTOFF_4800 | No |  |  | No [Model Spec] D_Overshoot data parsed
5.5.2-model-CLK_INPUT_ODTOFF_4800-1e29d97df537 | 5.5.2 | LEVEL 2 | semi_auto | NA | NA | model | CLK_INPUT_ODTOFF_4800 | No |  |  | No [Ramp] data parsed
5.1.1-model-CLK_INPUT_ODT40_4800-a252a86fde7c | 5.1.1 | LEVEL 2 | semi_auto | PASS | PASS | model | CLK_INPUT_ODT40_4800 | No |  |  | 4 model parameter set(s) have typ/min/max order evidence | C_comp_power_clamp C_comp_gnd_clamp Voltage Range Temperature Range
5.2.6-model-CLK_INPUT_ODT40_4800-558d4a7358c8 | 5.2.6 | LEVEL 2 | semi_auto | NA | NA | model | CLK_INPUT_ODT40_4800 | No |  |  | No [Model Spec] S_Overshoot data parsed
5.2.8-model-CLK_INPUT_ODT40_4800-f806016577b6 | 5.2.8 | LEVEL 2 | semi_auto | NA | NA | model | CLK_INPUT_ODT40_4800 | No |  |  | No [Model Spec] D_Overshoot data parsed
5.5.2-model-CLK_INPUT_ODT40_4800-86ad09b2dd73 | 5.5.2 | LEVEL 2 | semi_auto | NA | NA | model | CLK_INPUT_ODT40_4800 | No |  |  | No [Ramp] data parsed
5.1.1-model-CLK_INPUT_ODT60_4800-b9f1a5d64c42 | 5.1.1 | LEVEL 2 | semi_auto | PASS | PASS | model | CLK_INPUT_ODT60_4800 | No |  |  | 4 model parameter set(s) have typ/min/max order evidence | C_comp_power_clamp C_comp_gnd_clamp Voltage Range Temperature Range
5.2.6-model-CLK_INPUT_ODT60_4800-34b43b92250f | 5.2.6 | LEVEL 2 | semi_auto | NA | NA | model | CLK_INPUT_ODT60_4800 | No |  |  | No [Model Spec] S_Overshoot data parsed
5.2.8-model-CLK_INPUT_ODT60_4800-12a33b77b04b | 5.2.8 | LEVEL 2 | semi_auto | NA | NA | model | CLK_INPUT_ODT60_4800 | No |  |  | No [Model Spec] D_Overshoot data parsed
5.5.2-model-CLK_INPUT_ODT60_4800-607f09be966a | 5.5.2 | LEVEL 2 | semi_auto | NA | NA | model | CLK_INPUT_ODT60_4800 | No |  |  | No [Ramp] data parsed
5.1.1-model-CLK_INPUT_ODT80_4800-2e5a3e729552 | 5.1.1 | LEVEL 2 | semi_auto | PASS | PASS | model | CLK_INPUT_ODT80_4800 | No |  |  | 4 model parameter set(s) have typ/min/max order evidence | C_comp_power_clamp C_comp_gnd_clamp Voltage Range Temperature Range
5.2.6-model-CLK_INPUT_ODT80_4800-b9b7f00803d3 | 5.2.6 | LEVEL 2 | semi_auto | NA | NA | model | CLK_INPUT_ODT80_4800 | No |  |  | No [Model Spec] S_Overshoot data parsed
5.2.8-model-CLK_INPUT_ODT80_4800-488db32ea2e9 | 5.2.8 | LEVEL 2 | semi_auto | NA | NA | model | CLK_INPUT_ODT80_4800 | No |  |  | No [Model Spec] D_Overshoot data parsed
5.5.2-model-CLK_INPUT_ODT80_4800-7f54dd999355 | 5.5.2 | LEVEL 2 | semi_auto | NA | NA | model | CLK_INPUT_ODT80_4800 | No |  |  | No [Ramp] data parsed
5.1.1-model-CLK_INPUT_ODT240_4800-76a6809333d9 | 5.1.1 | LEVEL 2 | semi_auto | PASS | PASS | model | CLK_INPUT_ODT240_4800 | No |  |  | 4 model parameter set(s) have typ/min/max order evidence | C_comp_power_clamp C_comp_gnd_clamp Voltage Range Temperature Range
5.2.6-model-CLK_INPUT_ODT240_4800-823793f4c5f6 | 5.2.6 | LEVEL 2 | semi_auto | NA | NA | model | CLK_INPUT_ODT240_4800 | No |  |  | No [Model Spec] S_Overshoot data parsed
5.2.8-model-CLK_INPUT_ODT240_4800-e9331e044fc5 | 5.2.8 | LEVEL 2 | semi_auto | NA | NA | model | CLK_INPUT_ODT240_4800 | No |  |  | No [Model Spec] D_Overshoot data parsed
5.5.2-model-CLK_INPUT_ODT240_4800-294e16a225f9 | 5.5.2 | LEVEL 2 | semi_auto | NA | NA | model | CLK_INPUT_ODT240_4800 | No |  |  | No [Ramp] data parsed
5.1.1-model-CLK_INPUT_ODT480_4800-8eef7d4a5d71 | 5.1.1 | LEVEL 2 | semi_auto | PASS | PASS | model | CLK_INPUT_ODT480_4800 | No |  |  | 4 model parameter set(s) have typ/min/max order evidence | C_comp_power_clamp C_comp_gnd_clamp Voltage Range Temperature Range
5.2.6-model-CLK_INPUT_ODT480_4800-85a55bb4b3b7 | 5.2.6 | LEVEL 2 | semi_auto | NA | NA | model | CLK_INPUT_ODT480_4800 | No |  |  | No [Model Spec] S_Overshoot data parsed
5.2.8-model-CLK_INPUT_ODT480_4800-21f4032d4dfa | 5.2.8 | LEVEL 2 | semi_auto | NA | NA | model | CLK_INPUT_ODT480_4800 | No |  |  | No [Model Spec] D_Overshoot data parsed
5.5.2-model-CLK_INPUT_ODT480_4800-99ad88d51ed5 | 5.5.2 | LEVEL 2 | semi_auto | NA | NA | model | CLK_INPUT_ODT480_4800 | No |  |  | No [Ramp] data parsed
5.1.1-model-CS_INPUT_ODTOFF_4800-9081ac99e5cc | 5.1.1 | LEVEL 2 | semi_auto | PASS | PASS | model | CS_INPUT_ODTOFF_4800 | No |  |  | 4 model parameter set(s) have typ/min/max order evidence | C_comp_power_clamp C_comp_gnd_clamp Voltage Range Temperature Range
5.2.6-model-CS_INPUT_ODTOFF_4800-e463e24aa14a | 5.2.6 | LEVEL 2 | semi_auto | NA | NA | model | CS_INPUT_ODTOFF_4800 | No |  |  | No [Model Spec] S_Overshoot data parsed
5.2.8-model-CS_INPUT_ODTOFF_4800-837cb9bc8605 | 5.2.8 | LEVEL 2 | semi_auto | NA | NA | model | CS_INPUT_ODTOFF_4800 | No |  |  | No [Model Spec] D_Overshoot data parsed
5.5.2-model-CS_INPUT_ODTOFF_4800-27b4915e73d6 | 5.5.2 | LEVEL 2 | semi_auto | NA | NA | model | CS_INPUT_ODTOFF_4800 | No |  |  | No [Ramp] data parsed
5.1.1-model-CS_INPUT_ODT40_4800-a33f79f4b782 | 5.1.1 | LEVEL 2 | semi_auto | PASS | PASS | model | CS_INPUT_ODT40_4800 | No |  |  | 4 model parameter set(s) have typ/min/max order evidence | C_comp_power_clamp C_comp_gnd_clamp Voltage Range Temperature Range
5.2.6-model-CS_INPUT_ODT40_4800-f9e777b87ed7 | 5.2.6 | LEVEL 2 | semi_auto | NA | NA | model | CS_INPUT_ODT40_4800 | No |  |  | No [Model Spec] S_Overshoot data parsed
5.2.8-model-CS_INPUT_ODT40_4800-fea61ad6cf94 | 5.2.8 | LEVEL 2 | semi_auto | NA | NA | model | CS_INPUT_ODT40_4800 | No |  |  | No [Model Spec] D_Overshoot data parsed
5.5.2-model-CS_INPUT_ODT40_4800-6a8a3a105e5c | 5.5.2 | LEVEL 2 | semi_auto | NA | NA | model | CS_INPUT_ODT40_4800 | No |  |  | No [Ramp] data parsed
5.1.1-model-CS_INPUT_ODT60_4800-f88121a3868d | 5.1.1 | LEVEL 2 | semi_auto | PASS | PASS | model | CS_INPUT_ODT60_4800 | No |  |  | 4 model parameter set(s) have typ/min/max order evidence | C_comp_power_clamp C_comp_gnd_clamp Voltage Range Temperature Range
5.2.6-model-CS_INPUT_ODT60_4800-073189dc761a | 5.2.6 | LEVEL 2 | semi_auto | NA | NA | model | CS_INPUT_ODT60_4800 | No |  |  | No [Model Spec] S_Overshoot data parsed
5.2.8-model-CS_INPUT_ODT60_4800-76152c34c576 | 5.2.8 | LEVEL 2 | semi_auto | NA | NA | model | CS_INPUT_ODT60_4800 | No |  |  | No [Model Spec] D_Overshoot data parsed
5.5.2-model-CS_INPUT_ODT60_4800-b7c04b012e93 | 5.5.2 | LEVEL 2 | semi_auto | NA | NA | model | CS_INPUT_ODT60_4800 | No |  |  | No [Ramp] data parsed
5.1.1-model-CS_INPUT_ODT80_4800-4d12787e2c5e | 5.1.1 | LEVEL 2 | semi_auto | PASS | PASS | model | CS_INPUT_ODT80_4800 | No |  |  | 4 model parameter set(s) have typ/min/max order evidence | C_comp_power_clamp C_comp_gnd_clamp Voltage Range Temperature Range
5.2.6-model-CS_INPUT_ODT80_4800-71549a860455 | 5.2.6 | LEVEL 2 | semi_auto | NA | NA | model | CS_INPUT_ODT80_4800 | No |  |  | No [Model Spec] S_Overshoot data parsed
5.2.8-model-CS_INPUT_ODT80_4800-6153e09ec16d | 5.2.8 | LEVEL 2 | semi_auto | NA | NA | model | CS_INPUT_ODT80_4800 | No |  |  | No [Model Spec] D_Overshoot data parsed
5.5.2-model-CS_INPUT_ODT80_4800-d694713acb43 | 5.5.2 | LEVEL 2 | semi_auto | NA | NA | model | CS_INPUT_ODT80_4800 | No |  |  | No [Ramp] data parsed
5.1.1-model-CS_INPUT_ODT240_4800-ec70da452c50 | 5.1.1 | LEVEL 2 | semi_auto | PASS | PASS | model | CS_INPUT_ODT240_4800 | No |  |  | 4 model parameter set(s) have typ/min/max order evidence | C_comp_power_clamp C_comp_gnd_clamp Voltage Range Temperature Range
5.2.6-model-CS_INPUT_ODT240_4800-b9997cf85fef | 5.2.6 | LEVEL 2 | semi_auto | NA | NA | model | CS_INPUT_ODT240_4800 | No |  |  | No [Model Spec] S_Overshoot data parsed
5.2.8-model-CS_INPUT_ODT240_4800-ae44ab39dd9f | 5.2.8 | LEVEL 2 | semi_auto | NA | NA | model | CS_INPUT_ODT240_4800 | No |  |  | No [Model Spec] D_Overshoot data parsed
5.5.2-model-CS_INPUT_ODT240_4800-b75c7c343efd | 5.5.2 | LEVEL 2 | semi_auto | NA | NA | model | CS_INPUT_ODT240_4800 | No |  |  | No [Ramp] data parsed
5.1.1-model-CS_INPUT_ODT480_4800-ad96d18fb25d | 5.1.1 | LEVEL 2 | semi_auto | PASS | PASS | model | CS_INPUT_ODT480_4800 | No |  |  | 4 model parameter set(s) have typ/min/max order evidence | C_comp_power_clamp C_comp_gnd_clamp Voltage Range Temperature Range
5.2.6-model-CS_INPUT_ODT480_4800-3d530d72c6eb | 5.2.6 | LEVEL 2 | semi_auto | NA | NA | model | CS_INPUT_ODT480_4800 | No |  |  | No [Model Spec] S_Overshoot data parsed
5.2.8-model-CS_INPUT_ODT480_4800-2887db365dae | 5.2.8 | LEVEL 2 | semi_auto | NA | NA | model | CS_INPUT_ODT480_4800 | No |  |  | No [Model Spec] D_Overshoot data parsed
5.5.2-model-CS_INPUT_ODT480_4800-3a2943bb223e | 5.5.2 | LEVEL 2 | semi_auto | NA | NA | model | CS_INPUT_ODT480_4800 | No |  |  | No [Ramp] data parsed
5.1.1-model-CTRL-32d0b2cecf97 | 5.1.1 | LEVEL 2 | semi_auto | PASS | PASS | model | CTRL | No |  |  | 4 model parameter set(s) have typ/min/max order evidence | C_comp_power_clamp C_comp_gnd_clamp Voltage Range Temperature Range
5.2.6-model-CTRL-555dce9ff643 | 5.2.6 | LEVEL 2 | semi_auto | NA | NA | model | CTRL | No |  |  | No complete S_Overshoot typ/min/max values parsed
5.2.8-model-CTRL-41c0ed9edafd | 5.2.8 | LEVEL 2 | semi_auto | NA | NA | model | CTRL | No |  |  | No complete D_Overshoot typ/min/max values parsed
5.5.2-model-CTRL-83ef2f4794b9 | 5.5.2 | LEVEL 2 | semi_auto | NA | NA | model | CTRL | No |  |  | No [Ramp] data parsed
5.1.1-model-ALERT-3bee05d98db0 | 5.1.1 | LEVEL 2 | semi_auto | PASS | PASS | model | ALERT | No |  |  | 3 model parameter set(s) have typ/min/max order evidence | C_comp_pulldown Voltage Range Temperature Range
5.2.6-model-ALERT-bedfb3429445 | 5.2.6 | LEVEL 2 | semi_auto | NA | NA | model | ALERT | No |  |  | No complete S_Overshoot typ/min/max values parsed
5.2.8-model-ALERT-93cc52fcb50c | 5.2.8 | LEVEL 2 | semi_auto | NA | NA | model | ALERT | No |  |  | No complete D_Overshoot typ/min/max values parsed
5.5.2-model-ALERT-5aacfb162039 | 5.5.2 | LEVEL 2 | semi_auto | PASS | PASS | model | ALERT | No |  |  | Ramp typ/min/max slew order evidence is ordered | dV/dt_r dV/dt_f
5.1.1-model-NF_DQ-defa5c16abf4 | 5.1.1 | LEVEL 2 | semi_auto | PASS | PASS | model | NF_DQ | No |  |  | 4 model parameter set(s) have typ/min/max order evidence | C_comp_power_clamp C_comp_gnd_clamp Voltage Range Temperature Range
5.2.6-model-NF_DQ-347855091fb3 | 5.2.6 | LEVEL 2 | semi_auto | NA | NA | model | NF_DQ | No |  |  | No [Model Spec] S_Overshoot data parsed
5.2.8-model-NF_DQ-7e4a6f95decf | 5.2.8 | LEVEL 2 | semi_auto | NA | NA | model | NF_DQ | No |  |  | No [Model Spec] D_Overshoot data parsed
5.5.2-model-NF_DQ-18465f00b5ab | 5.5.2 | LEVEL 2 | semi_auto | NA | NA | model | NF_DQ | No |  |  | No [Ramp] data parsed
5.1.2-model-DQ_34_4800-79a91a40dba7 | 5.1.2 | LEVEL 2 | semi_auto | PASS | PASS | model | DQ_34_4800 | No |  |  | C_comp evidence is positive and within review threshold | C_comp_pullup C_comp_pulldown
5.1.4-model-DQ_34_4800-b1b0116dfe9d | 5.1.4 | LEVEL 2 | semi_auto | PASS | PASS | model | DQ_34_4800 | No |  |  | Voltage/reference evidence parsed, defaults resolved, and basic consistency looks reasonable | Voltage Range: typ=1.1V, min=1.045V, max=1.155V (explicit) Pullup Reference: typ=1.1V, min=1.045V, max=1.155V (default from Voltage Range) Pulldown Reference: typ=0V, min=0V, max=0V (default 0 V) POWER Clamp Reference: typ=1.1V, min=1.045V, max=1.155V (default from Voltage Range) GND Clamp Reference: typ=0V, min=0V, max=0V (default 0 V)
5.3.6-model-DQ_34_4800-3d6cf877a7dd | 5.3.6 | LEVEL 2 | semi_auto | PASS | PASS | model | DQ_34_4800 | No |  |  | I-V stair-step roughness evidence is within threshold
5.3.14-model-DQ_34_4800-a521a9151dc9 | 5.3.14 | LEVEL 2 | semi_auto | PASS | PASS | model | DQ_34_4800 | No |  |  | I-V point counts meet evidence threshold
5.3.10-model-DQ_34_4800-83dd56091d5b | 5.3.10 | LEVEL 2 | semi_auto | WARN | WARN | model | DQ_34_4800 | Yes |  |  | Clamp leakage evidence needs review | [POWER Clamp]: I(0V)=1.45 uA
5.4.1-model-DQ_34_4800-7dab798dbb72 | 5.4.1 | LEVEL 2 | semi_auto | PASS | PASS | model | DQ_34_4800 | No |  |  | V-T waveform evidence includes 2 rising and 2 falling table(s)
5.4.2-model-DQ_34_4800-c6a12a04ac63 | 5.4.2 | LEVEL 2 | semi_auto | PASS | PASS | model | DQ_34_4800 | No |  |  | V-T point counts meet evidence threshold
5.4.3-model-DQ_34_4800-f5dfdf03a9a8 | 5.4.3 | LEVEL 3 | semi_auto | PASS | PASS | model | DQ_34_4800 | No |  |  | V-T duration evidence is within threshold
5.4.4-model-DQ_34_4800-20444855fd37 | 5.4.4 | LEVEL 2 | semi_auto | PASS | PASS | model | DQ_34_4800 | No |  |  | V-T endpoint fixture evidence is within threshold
5.5.4-model-DQ_34_4800-23131b838190 | 5.5.4 | LEVEL 2 | semi_auto | PASS | PASS | model | DQ_34_4800 | No |  |  | Ramp dt evidence is near V-T 20-80% crossing span | avg Ramp dt=3.731e-11s, avg V-T 20-80% span=3.312e-11s, diff=12.7%
5.6.2-model-DQ_34_4800-0ed470a52567 | 5.6.2 | LEVEL 3 | semi_auto | NA | NA | model | DQ_34_4800 | No |  |  | Model_type=I/O does not require this Vref consistency evidence
5.1.2-model-DQ_40_4800-0051b32fbc9e | 5.1.2 | LEVEL 2 | semi_auto | PASS | PASS | model | DQ_40_4800 | No |  |  | C_comp evidence is positive and within review threshold | C_comp_pullup C_comp_pulldown
5.1.4-model-DQ_40_4800-3d516150ec85 | 5.1.4 | LEVEL 2 | semi_auto | PASS | PASS | model | DQ_40_4800 | No |  |  | Voltage/reference evidence parsed, defaults resolved, and basic consistency looks reasonable | Voltage Range: typ=1.1V, min=1.045V, max=1.155V (explicit) Pullup Reference: typ=1.1V, min=1.045V, max=1.155V (default from Voltage Range) Pulldown Reference: typ=0V, min=0V, max=0V (default 0 V) POWER Clamp Reference: typ=1.1V, min=1.045V, max=1.155V (default from Voltage Range) GND Clamp Reference: typ=0V, min=0V, max=0V (default 0 V)
5.3.6-model-DQ_40_4800-3e764c092f17 | 5.3.6 | LEVEL 2 | semi_auto | PASS | PASS | model | DQ_40_4800 | No |  |  | I-V stair-step roughness evidence is within threshold
5.3.14-model-DQ_40_4800-2dce8ea9a790 | 5.3.14 | LEVEL 2 | semi_auto | PASS | PASS | model | DQ_40_4800 | No |  |  | I-V point counts meet evidence threshold
5.3.10-model-DQ_40_4800-80c847c2b049 | 5.3.10 | LEVEL 2 | semi_auto | WARN | WARN | model | DQ_40_4800 | Yes |  |  | Clamp leakage evidence needs review | [POWER Clamp]: I(0V)=2.01 uA
5.4.1-model-DQ_40_4800-c70aa4a0c518 | 5.4.1 | LEVEL 2 | semi_auto | PASS | PASS | model | DQ_40_4800 | No |  |  | V-T waveform evidence includes 2 rising and 2 falling table(s)
5.4.2-model-DQ_40_4800-d3d1e3a3a6f7 | 5.4.2 | LEVEL 2 | semi_auto | PASS | PASS | model | DQ_40_4800 | No |  |  | V-T point counts meet evidence threshold
5.4.3-model-DQ_40_4800-cdd5fbd9f4c8 | 5.4.3 | LEVEL 3 | semi_auto | PASS | PASS | model | DQ_40_4800 | No |  |  | V-T duration evidence is within threshold
5.4.4-model-DQ_40_4800-35a6e2226400 | 5.4.4 | LEVEL 2 | semi_auto | PASS | PASS | model | DQ_40_4800 | No |  |  | V-T endpoint fixture evidence is within threshold
5.5.4-model-DQ_40_4800-b99c633da47a | 5.5.4 | LEVEL 2 | semi_auto | PASS | PASS | model | DQ_40_4800 | No |  |  | Ramp dt evidence is near V-T 20-80% crossing span | avg Ramp dt=4.016e-11s, avg V-T 20-80% span=3.542e-11s, diff=13.4%
5.6.2-model-DQ_40_4800-f9258f0dbf53 | 5.6.2 | LEVEL 3 | semi_auto | NA | NA | model | DQ_40_4800 | No |  |  | Model_type=I/O does not require this Vref consistency evidence
5.1.2-model-DQ_48_4800-f0e156fd46a2 | 5.1.2 | LEVEL 2 | semi_auto | PASS | PASS | model | DQ_48_4800 | No |  |  | C_comp evidence is positive and within review threshold | C_comp_pullup C_comp_pulldown
5.1.4-model-DQ_48_4800-07139f2142ba | 5.1.4 | LEVEL 2 | semi_auto | PASS | PASS | model | DQ_48_4800 | No |  |  | Voltage/reference evidence parsed, defaults resolved, and basic consistency looks reasonable | Voltage Range: typ=1.1V, min=1.045V, max=1.155V (explicit) Pullup Reference: typ=1.1V, min=1.045V, max=1.155V (default from Voltage Range) Pulldown Reference: typ=0V, min=0V, max=0V (default 0 V) POWER Clamp Reference: typ=1.1V, min=1.045V, max=1.155V (default from Voltage Range) GND Clamp Reference: typ=0V, min=0V, max=0V (default 0 V)
5.3.6-model-DQ_48_4800-ed29df215290 | 5.3.6 | LEVEL 2 | semi_auto | PASS | PASS | model | DQ_48_4800 | No |  |  | I-V stair-step roughness evidence is within threshold
5.3.14-model-DQ_48_4800-fa81b770901d | 5.3.14 | LEVEL 2 | semi_auto | PASS | PASS | model | DQ_48_4800 | No |  |  | I-V point counts meet evidence threshold
5.3.10-model-DQ_48_4800-f70b9bec5424 | 5.3.10 | LEVEL 2 | semi_auto | PASS | PASS | model | DQ_48_4800 | No |  |  | Clamp leakage evidence is within threshold at 0V
5.4.1-model-DQ_48_4800-f7b492a1923c | 5.4.1 | LEVEL 2 | semi_auto | PASS | PASS | model | DQ_48_4800 | No |  |  | V-T waveform evidence includes 2 rising and 2 falling table(s)
5.4.2-model-DQ_48_4800-8f046dc70c0f | 5.4.2 | LEVEL 2 | semi_auto | PASS | PASS | model | DQ_48_4800 | No |  |  | V-T point counts meet evidence threshold
5.4.3-model-DQ_48_4800-789e45655c46 | 5.4.3 | LEVEL 3 | semi_auto | PASS | PASS | model | DQ_48_4800 | No |  |  | V-T duration evidence is within threshold
5.4.4-model-DQ_48_4800-f2ff660ec5e8 | 5.4.4 | LEVEL 2 | semi_auto | PASS | PASS | model | DQ_48_4800 | No |  |  | V-T endpoint fixture evidence is within threshold
5.5.4-model-DQ_48_4800-6e66b1296fe7 | 5.5.4 | LEVEL 2 | semi_auto | PASS | PASS | model | DQ_48_4800 | No |  |  | Ramp dt evidence is near V-T 20-80% crossing span | avg Ramp dt=4.416e-11s, avg V-T 20-80% span=3.870e-11s, diff=14.1%
5.6.2-model-DQ_48_4800-0cce3a1868df | 5.6.2 | LEVEL 3 | semi_auto | NA | NA | model | DQ_48_4800 | No |  |  | Model_type=I/O does not require this Vref consistency evidence
5.1.2-model-DQ_IN_ODTOFF_4800-57562a0bde76 | 5.1.2 | LEVEL 2 | semi_auto | PASS | PASS | model | DQ_IN_ODTOFF_4800 | No |  |  | C_comp evidence is positive and within review threshold | C_comp_power_clamp C_comp_gnd_clamp
5.1.4-model-DQ_IN_ODTOFF_4800-9045e7d78286 | 5.1.4 | LEVEL 2 | semi_auto | PASS | PASS | model | DQ_IN_ODTOFF_4800 | No |  |  | Voltage/reference evidence parsed, defaults resolved, and basic consistency looks reasonable | Voltage Range: typ=1.1V, min=1.045V, max=1.155V (explicit) Pullup Reference: typ=1.1V, min=1.045V, max=1.155V (default from Voltage Range) Pulldown Reference: typ=0V, min=0V, max=0V (default 0 V) POWER Clamp Reference: typ=1.1V, min=1.045V, max=1.155V (default from Voltage Range) GND Clamp Reference: typ=0V, min=0V, max=0V (default 0 V)
5.3.6-model-DQ_IN_ODTOFF_4800-4a8188e97a66 | 5.3.6 | LEVEL 2 | semi_auto | PASS | PASS | model | DQ_IN_ODTOFF_4800 | No |  |  | I-V stair-step roughness evidence is within threshold
5.3.14-model-DQ_IN_ODTOFF_4800-bc6629382c3e | 5.3.14 | LEVEL 2 | semi_auto | PASS | PASS | model | DQ_IN_ODTOFF_4800 | No |  |  | I-V point counts meet evidence threshold
5.3.10-model-DQ_IN_ODTOFF_4800-5288b7c55396 | 5.3.10 | LEVEL 2 | semi_auto | WARN | WARN | model | DQ_IN_ODTOFF_4800 | Yes |  |  | Clamp leakage evidence needs review | [POWER Clamp]: I(0V)=1.45 uA
5.4.1-model-DQ_IN_ODTOFF_4800-9c7fde2a355c | 5.4.1 | LEVEL 2 | semi_auto | NA | NA | model | DQ_IN_ODTOFF_4800 | No |  |  | No V-T waveform tables parsed
5.4.2-model-DQ_IN_ODTOFF_4800-f9b69d6736b2 | 5.4.2 | LEVEL 2 | semi_auto | NA | NA | model | DQ_IN_ODTOFF_4800 | No |  |  | No V-T waveform tables parsed
5.4.3-model-DQ_IN_ODTOFF_4800-c7d529f22a6d | 5.4.3 | LEVEL 3 | semi_auto | NA | NA | model | DQ_IN_ODTOFF_4800 | No |  |  | No V-T waveform tables parsed
5.4.4-model-DQ_IN_ODTOFF_4800-df09a3f20a4b | 5.4.4 | LEVEL 2 | semi_auto | NA | NA | model | DQ_IN_ODTOFF_4800 | No |  |  | No V-T waveform tables parsed
5.5.4-model-DQ_IN_ODTOFF_4800-9bc1d38bf2a5 | 5.5.4 | LEVEL 2 | semi_auto | NA | NA | model | DQ_IN_ODTOFF_4800 | No |  |  | Ramp or V-T waveform data absent
5.6.2-model-DQ_IN_ODTOFF_4800-9d0cfdce5be9 | 5.6.2 | LEVEL 3 | semi_auto | NA | NA | model | DQ_IN_ODTOFF_4800 | No |  |  | Model_type=Input does not require this Vref consistency evidence
5.1.2-model-DQ_IN_ODT34_4800-eee77962a7a8 | 5.1.2 | LEVEL 2 | semi_auto | PASS | PASS | model | DQ_IN_ODT34_4800 | No |  |  | C_comp evidence is positive and within review threshold | C_comp_power_clamp C_comp_gnd_clamp
5.1.4-model-DQ_IN_ODT34_4800-5e6f94f7b312 | 5.1.4 | LEVEL 2 | semi_auto | PASS | PASS | model | DQ_IN_ODT34_4800 | No |  |  | Voltage/reference evidence parsed, defaults resolved, and basic consistency looks reasonable | Voltage Range: typ=1.1V, min=1.045V, max=1.155V (explicit) Pullup Reference: typ=1.1V, min=1.045V, max=1.155V (default from Voltage Range) Pulldown Reference: typ=0V, min=0V, max=0V (default 0 V) POWER Clamp Reference: typ=1.1V, min=1.045V, max=1.155V (default from Voltage Range) GND Clamp Reference: typ=0V, min=0V, max=0V (default 0 V)
5.3.6-model-DQ_IN_ODT34_4800-213adc330c25 | 5.3.6 | LEVEL 2 | semi_auto | PASS | PASS | model | DQ_IN_ODT34_4800 | No |  |  | I-V stair-step roughness evidence is within threshold
5.3.14-model-DQ_IN_ODT34_4800-316fade77a6b | 5.3.14 | LEVEL 2 | semi_auto | PASS | PASS | model | DQ_IN_ODT34_4800 | No |  |  | I-V point counts meet evidence threshold
5.3.10-model-DQ_IN_ODT34_4800-bc5cf6abefe6 | 5.3.10 | LEVEL 2 | semi_auto | WARN | WARN | model | DQ_IN_ODT34_4800 | Yes |  |  | Clamp leakage evidence needs review | [POWER Clamp]: I(0V)=1.45 uA
5.4.1-model-DQ_IN_ODT34_4800-bd97a3531c27 | 5.4.1 | LEVEL 2 | semi_auto | NA | NA | model | DQ_IN_ODT34_4800 | No |  |  | No V-T waveform tables parsed
5.4.2-model-DQ_IN_ODT34_4800-9b17c888a211 | 5.4.2 | LEVEL 2 | semi_auto | NA | NA | model | DQ_IN_ODT34_4800 | No |  |  | No V-T waveform tables parsed
5.4.3-model-DQ_IN_ODT34_4800-a2d740262504 | 5.4.3 | LEVEL 3 | semi_auto | NA | NA | model | DQ_IN_ODT34_4800 | No |  |  | No V-T waveform tables parsed
5.4.4-model-DQ_IN_ODT34_4800-edbbfc53ed96 | 5.4.4 | LEVEL 2 | semi_auto | NA | NA | model | DQ_IN_ODT34_4800 | No |  |  | No V-T waveform tables parsed
5.5.4-model-DQ_IN_ODT34_4800-3f5840717cea | 5.5.4 | LEVEL 2 | semi_auto | NA | NA | model | DQ_IN_ODT34_4800 | No |  |  | Ramp or V-T waveform data absent
5.6.2-model-DQ_IN_ODT34_4800-60fc51c42e56 | 5.6.2 | LEVEL 3 | semi_auto | NA | NA | model | DQ_IN_ODT34_4800 | No |  |  | Model_type=Input does not require this Vref consistency evidence
5.1.2-model-DQ_IN_ODT40_4800-3854ea13c518 | 5.1.2 | LEVEL 2 | semi_auto | PASS | PASS | model | DQ_IN_ODT40_4800 | No |  |  | C_comp evidence is positive and within review threshold | C_comp_power_clamp C_comp_gnd_clamp
5.1.4-model-DQ_IN_ODT40_4800-2ada7975a94d | 5.1.4 | LEVEL 2 | semi_auto | PASS | PASS | model | DQ_IN_ODT40_4800 | No |  |  | Voltage/reference evidence parsed, defaults resolved, and basic consistency looks reasonable | Voltage Range: typ=1.1V, min=1.045V, max=1.155V (explicit) Pullup Reference: typ=1.1V, min=1.045V, max=1.155V (default from Voltage Range) Pulldown Reference: typ=0V, min=0V, max=0V (default 0 V) POWER Clamp Reference: typ=1.1V, min=1.045V, max=1.155V (default from Voltage Range) GND Clamp Reference: typ=0V, min=0V, max=0V (default 0 V)
5.3.6-model-DQ_IN_ODT40_4800-c54be5feca54 | 5.3.6 | LEVEL 2 | semi_auto | PASS | PASS | model | DQ_IN_ODT40_4800 | No |  |  | I-V stair-step roughness evidence is within threshold
5.3.14-model-DQ_IN_ODT40_4800-7931e8b434ed | 5.3.14 | LEVEL 2 | semi_auto | PASS | PASS | model | DQ_IN_ODT40_4800 | No |  |  | I-V point counts meet evidence threshold
5.3.10-model-DQ_IN_ODT40_4800-983648a66b5d | 5.3.10 | LEVEL 2 | semi_auto | WARN | WARN | model | DQ_IN_ODT40_4800 | Yes |  |  | Clamp leakage evidence needs review | [POWER Clamp]: I(0V)=1.45 uA
5.4.1-model-DQ_IN_ODT40_4800-18cc41586703 | 5.4.1 | LEVEL 2 | semi_auto | NA | NA | model | DQ_IN_ODT40_4800 | No |  |  | No V-T waveform tables parsed
5.4.2-model-DQ_IN_ODT40_4800-433fb1461811 | 5.4.2 | LEVEL 2 | semi_auto | NA | NA | model | DQ_IN_ODT40_4800 | No |  |  | No V-T waveform tables parsed
5.4.3-model-DQ_IN_ODT40_4800-e595eaf19279 | 5.4.3 | LEVEL 3 | semi_auto | NA | NA | model | DQ_IN_ODT40_4800 | No |  |  | No V-T waveform tables parsed
5.4.4-model-DQ_IN_ODT40_4800-08ba056e6a02 | 5.4.4 | LEVEL 2 | semi_auto | NA | NA | model | DQ_IN_ODT40_4800 | No |  |  | No V-T waveform tables parsed
5.5.4-model-DQ_IN_ODT40_4800-8232b6376ef9 | 5.5.4 | LEVEL 2 | semi_auto | NA | NA | model | DQ_IN_ODT40_4800 | No |  |  | Ramp or V-T waveform data absent
5.6.2-model-DQ_IN_ODT40_4800-2da671e7f967 | 5.6.2 | LEVEL 3 | semi_auto | NA | NA | model | DQ_IN_ODT40_4800 | No |  |  | Model_type=Input does not require this Vref consistency evidence
5.1.2-model-DQ_IN_ODT48_4800-71df3ad70f8d | 5.1.2 | LEVEL 2 | semi_auto | PASS | PASS | model | DQ_IN_ODT48_4800 | No |  |  | C_comp evidence is positive and within review threshold | C_comp_power_clamp C_comp_gnd_clamp
5.1.4-model-DQ_IN_ODT48_4800-527c311287cc | 5.1.4 | LEVEL 2 | semi_auto | PASS | PASS | model | DQ_IN_ODT48_4800 | No |  |  | Voltage/reference evidence parsed, defaults resolved, and basic consistency looks reasonable | Voltage Range: typ=1.1V, min=1.045V, max=1.155V (explicit) Pullup Reference: typ=1.1V, min=1.045V, max=1.155V (default from Voltage Range) Pulldown Reference: typ=0V, min=0V, max=0V (default 0 V) POWER Clamp Reference: typ=1.1V, min=1.045V, max=1.155V (default from Voltage Range) GND Clamp Reference: typ=0V, min=0V, max=0V (default 0 V)
5.3.6-model-DQ_IN_ODT48_4800-ba7e8b5bfb75 | 5.3.6 | LEVEL 2 | semi_auto | PASS | PASS | model | DQ_IN_ODT48_4800 | No |  |  | I-V stair-step roughness evidence is within threshold
5.3.14-model-DQ_IN_ODT48_4800-13ea425411a8 | 5.3.14 | LEVEL 2 | semi_auto | PASS | PASS | model | DQ_IN_ODT48_4800 | No |  |  | I-V point counts meet evidence threshold
5.3.10-model-DQ_IN_ODT48_4800-16b0b25ef890 | 5.3.10 | LEVEL 2 | semi_auto | WARN | WARN | model | DQ_IN_ODT48_4800 | Yes |  |  | Clamp leakage evidence needs review | [POWER Clamp]: I(0V)=1.45 uA
5.4.1-model-DQ_IN_ODT48_4800-e091501e358c | 5.4.1 | LEVEL 2 | semi_auto | NA | NA | model | DQ_IN_ODT48_4800 | No |  |  | No V-T waveform tables parsed
5.4.2-model-DQ_IN_ODT48_4800-c1941e9357ab | 5.4.2 | LEVEL 2 | semi_auto | NA | NA | model | DQ_IN_ODT48_4800 | No |  |  | No V-T waveform tables parsed
5.4.3-model-DQ_IN_ODT48_4800-b5f57f6205ae | 5.4.3 | LEVEL 3 | semi_auto | NA | NA | model | DQ_IN_ODT48_4800 | No |  |  | No V-T waveform tables parsed
5.4.4-model-DQ_IN_ODT48_4800-00a2f78b2323 | 5.4.4 | LEVEL 2 | semi_auto | NA | NA | model | DQ_IN_ODT48_4800 | No |  |  | No V-T waveform tables parsed
5.5.4-model-DQ_IN_ODT48_4800-5d7a3f98e3d9 | 5.5.4 | LEVEL 2 | semi_auto | NA | NA | model | DQ_IN_ODT48_4800 | No |  |  | Ramp or V-T waveform data absent
5.6.2-model-DQ_IN_ODT48_4800-c7900ef5d785 | 5.6.2 | LEVEL 3 | semi_auto | NA | NA | model | DQ_IN_ODT48_4800 | No |  |  | Model_type=Input does not require this Vref consistency evidence
5.1.2-model-DQ_IN_ODT60_4800-789030a37019 | 5.1.2 | LEVEL 2 | semi_auto | PASS | PASS | model | DQ_IN_ODT60_4800 | No |  |  | C_comp evidence is positive and within review threshold | C_comp_power_clamp C_comp_gnd_clamp
5.1.4-model-DQ_IN_ODT60_4800-46e508cfc31a | 5.1.4 | LEVEL 2 | semi_auto | PASS | PASS | model | DQ_IN_ODT60_4800 | No |  |  | Voltage/reference evidence parsed, defaults resolved, and basic consistency looks reasonable | Voltage Range: typ=1.1V, min=1.045V, max=1.155V (explicit) Pullup Reference: typ=1.1V, min=1.045V, max=1.155V (default from Voltage Range) Pulldown Reference: typ=0V, min=0V, max=0V (default 0 V) POWER Clamp Reference: typ=1.1V, min=1.045V, max=1.155V (default from Voltage Range) GND Clamp Reference: typ=0V, min=0V, max=0V (default 0 V)
5.3.6-model-DQ_IN_ODT60_4800-7b82143fdef3 | 5.3.6 | LEVEL 2 | semi_auto | PASS | PASS | model | DQ_IN_ODT60_4800 | No |  |  | I-V stair-step roughness evidence is within threshold
5.3.14-model-DQ_IN_ODT60_4800-e7de77157fe3 | 5.3.14 | LEVEL 2 | semi_auto | PASS | PASS | model | DQ_IN_ODT60_4800 | No |  |  | I-V point counts meet evidence threshold
5.3.10-model-DQ_IN_ODT60_4800-e646fd8f5444 | 5.3.10 | LEVEL 2 | semi_auto | WARN | WARN | model | DQ_IN_ODT60_4800 | Yes |  |  | Clamp leakage evidence needs review | [POWER Clamp]: I(0V)=1.45 uA
5.4.1-model-DQ_IN_ODT60_4800-bf149ae59998 | 5.4.1 | LEVEL 2 | semi_auto | NA | NA | model | DQ_IN_ODT60_4800 | No |  |  | No V-T waveform tables parsed
5.4.2-model-DQ_IN_ODT60_4800-e8afc46fc7cb | 5.4.2 | LEVEL 2 | semi_auto | NA | NA | model | DQ_IN_ODT60_4800 | No |  |  | No V-T waveform tables parsed
5.4.3-model-DQ_IN_ODT60_4800-5c9ac6053b94 | 5.4.3 | LEVEL 3 | semi_auto | NA | NA | model | DQ_IN_ODT60_4800 | No |  |  | No V-T waveform tables parsed
5.4.4-model-DQ_IN_ODT60_4800-ea7a7e104d2a | 5.4.4 | LEVEL 2 | semi_auto | NA | NA | model | DQ_IN_ODT60_4800 | No |  |  | No V-T waveform tables parsed
5.5.4-model-DQ_IN_ODT60_4800-2fe83c3a28cd | 5.5.4 | LEVEL 2 | semi_auto | NA | NA | model | DQ_IN_ODT60_4800 | No |  |  | Ramp or V-T waveform data absent
5.6.2-model-DQ_IN_ODT60_4800-db89390b1f9a | 5.6.2 | LEVEL 3 | semi_auto | NA | NA | model | DQ_IN_ODT60_4800 | No |  |  | Model_type=Input does not require this Vref consistency evidence
5.1.2-model-DQ_IN_ODT80_4800-5be381d96cf6 | 5.1.2 | LEVEL 2 | semi_auto | PASS | PASS | model | DQ_IN_ODT80_4800 | No |  |  | C_comp evidence is positive and within review threshold | C_comp_power_clamp C_comp_gnd_clamp
5.1.4-model-DQ_IN_ODT80_4800-785b629ce380 | 5.1.4 | LEVEL 2 | semi_auto | PASS | PASS | model | DQ_IN_ODT80_4800 | No |  |  | Voltage/reference evidence parsed, defaults resolved, and basic consistency looks reasonable | Voltage Range: typ=1.1V, min=1.045V, max=1.155V (explicit) Pullup Reference: typ=1.1V, min=1.045V, max=1.155V (default from Voltage Range) Pulldown Reference: typ=0V, min=0V, max=0V (default 0 V) POWER Clamp Reference: typ=1.1V, min=1.045V, max=1.155V (default from Voltage Range) GND Clamp Reference: typ=0V, min=0V, max=0V (default 0 V)
5.3.6-model-DQ_IN_ODT80_4800-e02d246858e7 | 5.3.6 | LEVEL 2 | semi_auto | PASS | PASS | model | DQ_IN_ODT80_4800 | No |  |  | I-V stair-step roughness evidence is within threshold
5.3.14-model-DQ_IN_ODT80_4800-ad0d9c8debfe | 5.3.14 | LEVEL 2 | semi_auto | PASS | PASS | model | DQ_IN_ODT80_4800 | No |  |  | I-V point counts meet evidence threshold
5.3.10-model-DQ_IN_ODT80_4800-fffaba70ea8a | 5.3.10 | LEVEL 2 | semi_auto | WARN | WARN | model | DQ_IN_ODT80_4800 | Yes |  |  | Clamp leakage evidence needs review | [POWER Clamp]: I(0V)=1.45 uA
5.4.1-model-DQ_IN_ODT80_4800-b2546789482f | 5.4.1 | LEVEL 2 | semi_auto | NA | NA | model | DQ_IN_ODT80_4800 | No |  |  | No V-T waveform tables parsed
5.4.2-model-DQ_IN_ODT80_4800-bf5613f37502 | 5.4.2 | LEVEL 2 | semi_auto | NA | NA | model | DQ_IN_ODT80_4800 | No |  |  | No V-T waveform tables parsed
5.4.3-model-DQ_IN_ODT80_4800-91f2d9cf8a8c | 5.4.3 | LEVEL 3 | semi_auto | NA | NA | model | DQ_IN_ODT80_4800 | No |  |  | No V-T waveform tables parsed
5.4.4-model-DQ_IN_ODT80_4800-7fe7dc0225a2 | 5.4.4 | LEVEL 2 | semi_auto | NA | NA | model | DQ_IN_ODT80_4800 | No |  |  | No V-T waveform tables parsed
5.5.4-model-DQ_IN_ODT80_4800-42e2095b30e7 | 5.5.4 | LEVEL 2 | semi_auto | NA | NA | model | DQ_IN_ODT80_4800 | No |  |  | Ramp or V-T waveform data absent
5.6.2-model-DQ_IN_ODT80_4800-47b6e0fd4ef6 | 5.6.2 | LEVEL 3 | semi_auto | NA | NA | model | DQ_IN_ODT80_4800 | No |  |  | Model_type=Input does not require this Vref consistency evidence
5.1.2-model-DQ_IN_ODT120_4800-a701ac3adf01 | 5.1.2 | LEVEL 2 | semi_auto | PASS | PASS | model | DQ_IN_ODT120_4800 | No |  |  | C_comp evidence is positive and within review threshold | C_comp_power_clamp C_comp_gnd_clamp
5.1.4-model-DQ_IN_ODT120_4800-25af3bcf5d99 | 5.1.4 | LEVEL 2 | semi_auto | PASS | PASS | model | DQ_IN_ODT120_4800 | No |  |  | Voltage/reference evidence parsed, defaults resolved, and basic consistency looks reasonable | Voltage Range: typ=1.1V, min=1.045V, max=1.155V (explicit) Pullup Reference: typ=1.1V, min=1.045V, max=1.155V (default from Voltage Range) Pulldown Reference: typ=0V, min=0V, max=0V (default 0 V) POWER Clamp Reference: typ=1.1V, min=1.045V, max=1.155V (default from Voltage Range) GND Clamp Reference: typ=0V, min=0V, max=0V (default 0 V)
5.3.6-model-DQ_IN_ODT120_4800-f9bc8987af53 | 5.3.6 | LEVEL 2 | semi_auto | PASS | PASS | model | DQ_IN_ODT120_4800 | No |  |  | I-V stair-step roughness evidence is within threshold
5.3.14-model-DQ_IN_ODT120_4800-e58fa7756a9a | 5.3.14 | LEVEL 2 | semi_auto | PASS | PASS | model | DQ_IN_ODT120_4800 | No |  |  | I-V point counts meet evidence threshold
5.3.10-model-DQ_IN_ODT120_4800-caf9dff79a85 | 5.3.10 | LEVEL 2 | semi_auto | WARN | WARN | model | DQ_IN_ODT120_4800 | Yes |  |  | Clamp leakage evidence needs review | [POWER Clamp]: I(0V)=1.45 uA
5.4.1-model-DQ_IN_ODT120_4800-9cb530d6ffe4 | 5.4.1 | LEVEL 2 | semi_auto | NA | NA | model | DQ_IN_ODT120_4800 | No |  |  | No V-T waveform tables parsed
5.4.2-model-DQ_IN_ODT120_4800-f515cc5e4ec5 | 5.4.2 | LEVEL 2 | semi_auto | NA | NA | model | DQ_IN_ODT120_4800 | No |  |  | No V-T waveform tables parsed
5.4.3-model-DQ_IN_ODT120_4800-f898e6c3b53a | 5.4.3 | LEVEL 3 | semi_auto | NA | NA | model | DQ_IN_ODT120_4800 | No |  |  | No V-T waveform tables parsed
5.4.4-model-DQ_IN_ODT120_4800-cd8a537a6cca | 5.4.4 | LEVEL 2 | semi_auto | NA | NA | model | DQ_IN_ODT120_4800 | No |  |  | No V-T waveform tables parsed
5.5.4-model-DQ_IN_ODT120_4800-8d822cae943c | 5.5.4 | LEVEL 2 | semi_auto | NA | NA | model | DQ_IN_ODT120_4800 | No |  |  | Ramp or V-T waveform data absent
5.6.2-model-DQ_IN_ODT120_4800-76c0b80a0b24 | 5.6.2 | LEVEL 3 | semi_auto | NA | NA | model | DQ_IN_ODT120_4800 | No |  |  | Model_type=Input does not require this Vref consistency evidence
5.1.2-model-DQ_IN_ODT240_4800-ccfab33c5afd | 5.1.2 | LEVEL 2 | semi_auto | PASS | PASS | model | DQ_IN_ODT240_4800 | No |  |  | C_comp evidence is positive and within review threshold | C_comp_power_clamp C_comp_gnd_clamp
5.1.4-model-DQ_IN_ODT240_4800-227bb770425c | 5.1.4 | LEVEL 2 | semi_auto | PASS | PASS | model | DQ_IN_ODT240_4800 | No |  |  | Voltage/reference evidence parsed, defaults resolved, and basic consistency looks reasonable | Voltage Range: typ=1.1V, min=1.045V, max=1.155V (explicit) Pullup Reference: typ=1.1V, min=1.045V, max=1.155V (default from Voltage Range) Pulldown Reference: typ=0V, min=0V, max=0V (default 0 V) POWER Clamp Reference: typ=1.1V, min=1.045V, max=1.155V (default from Voltage Range) GND Clamp Reference: typ=0V, min=0V, max=0V (default 0 V)
5.3.6-model-DQ_IN_ODT240_4800-e42f2635d006 | 5.3.6 | LEVEL 2 | semi_auto | PASS | PASS | model | DQ_IN_ODT240_4800 | No |  |  | I-V stair-step roughness evidence is within threshold
5.3.14-model-DQ_IN_ODT240_4800-78ce95cbd413 | 5.3.14 | LEVEL 2 | semi_auto | PASS | PASS | model | DQ_IN_ODT240_4800 | No |  |  | I-V point counts meet evidence threshold
5.3.10-model-DQ_IN_ODT240_4800-19f6ec81aa26 | 5.3.10 | LEVEL 2 | semi_auto | WARN | WARN | model | DQ_IN_ODT240_4800 | Yes |  |  | Clamp leakage evidence needs review | [POWER Clamp]: I(0V)=1.45 uA
5.4.1-model-DQ_IN_ODT240_4800-8ae802728c1a | 5.4.1 | LEVEL 2 | semi_auto | NA | NA | model | DQ_IN_ODT240_4800 | No |  |  | No V-T waveform tables parsed
5.4.2-model-DQ_IN_ODT240_4800-8322ba72c6fa | 5.4.2 | LEVEL 2 | semi_auto | NA | NA | model | DQ_IN_ODT240_4800 | No |  |  | No V-T waveform tables parsed
5.4.3-model-DQ_IN_ODT240_4800-87adf92e8726 | 5.4.3 | LEVEL 3 | semi_auto | NA | NA | model | DQ_IN_ODT240_4800 | No |  |  | No V-T waveform tables parsed
5.4.4-model-DQ_IN_ODT240_4800-38d618a73c01 | 5.4.4 | LEVEL 2 | semi_auto | NA | NA | model | DQ_IN_ODT240_4800 | No |  |  | No V-T waveform tables parsed
5.5.4-model-DQ_IN_ODT240_4800-9eff44693746 | 5.5.4 | LEVEL 2 | semi_auto | NA | NA | model | DQ_IN_ODT240_4800 | No |  |  | Ramp or V-T waveform data absent
5.6.2-model-DQ_IN_ODT240_4800-de093bb7769a | 5.6.2 | LEVEL 3 | semi_auto | NA | NA | model | DQ_IN_ODT240_4800 | No |  |  | Model_type=Input does not require this Vref consistency evidence
5.1.2-model-DQS_34_4800-34e85bbe21bb | 5.1.2 | LEVEL 2 | semi_auto | PASS | PASS | model | DQS_34_4800 | No |  |  | C_comp evidence is positive and within review threshold | C_comp_pullup C_comp_pulldown
5.1.4-model-DQS_34_4800-46d3ee08dfad | 5.1.4 | LEVEL 2 | semi_auto | PASS | PASS | model | DQS_34_4800 | No |  |  | Voltage/reference evidence parsed, defaults resolved, and basic consistency looks reasonable | Voltage Range: typ=1.1V, min=1.045V, max=1.155V (explicit) Pullup Reference: typ=1.1V, min=1.045V, max=1.155V (default from Voltage Range) Pulldown Reference: typ=0V, min=0V, max=0V (default 0 V) POWER Clamp Reference: typ=1.1V, min=1.045V, max=1.155V (default from Voltage Range) GND Clamp Reference: typ=0V, min=0V, max=0V (default 0 V)
5.3.6-model-DQS_34_4800-ab86d175a858 | 5.3.6 | LEVEL 2 | semi_auto | PASS | PASS | model | DQS_34_4800 | No |  |  | I-V stair-step roughness evidence is within threshold
5.3.14-model-DQS_34_4800-9667a565111c | 5.3.14 | LEVEL 2 | semi_auto | PASS | PASS | model | DQS_34_4800 | No |  |  | I-V point counts meet evidence threshold
5.3.10-model-DQS_34_4800-0bd4dace7245 | 5.3.10 | LEVEL 2 | semi_auto | WARN | WARN | model | DQS_34_4800 | Yes |  |  | Clamp leakage evidence needs review | [POWER Clamp]: I(0V)=1.45 uA
5.4.1-model-DQS_34_4800-45853181506c | 5.4.1 | LEVEL 2 | semi_auto | PASS | PASS | model | DQS_34_4800 | No |  |  | V-T waveform evidence includes 2 rising and 2 falling table(s)
5.4.2-model-DQS_34_4800-a7d35bc0b395 | 5.4.2 | LEVEL 2 | semi_auto | PASS | PASS | model | DQS_34_4800 | No |  |  | V-T point counts meet evidence threshold
5.4.3-model-DQS_34_4800-4a70ce34154f | 5.4.3 | LEVEL 3 | semi_auto | PASS | PASS | model | DQS_34_4800 | No |  |  | V-T duration evidence is within threshold
5.4.4-model-DQS_34_4800-137b6dbfea1a | 5.4.4 | LEVEL 2 | semi_auto | PASS | PASS | model | DQS_34_4800 | No |  |  | V-T endpoint fixture evidence is within threshold
5.5.4-model-DQS_34_4800-25af668fb14f | 5.5.4 | LEVEL 2 | semi_auto | PASS | PASS | model | DQS_34_4800 | No |  |  | Ramp dt evidence is near V-T 20-80% crossing span | avg Ramp dt=3.731e-11s, avg V-T 20-80% span=3.312e-11s, diff=12.7%
5.6.2-model-DQS_34_4800-f2c293050a95 | 5.6.2 | LEVEL 3 | semi_auto | NA | NA | model | DQS_34_4800 | No |  |  | Model_type=I/O does not require this Vref consistency evidence
5.1.2-model-DQS_40_4800-db07ede7d621 | 5.1.2 | LEVEL 2 | semi_auto | PASS | PASS | model | DQS_40_4800 | No |  |  | C_comp evidence is positive and within review threshold | C_comp_pullup C_comp_pulldown
5.1.4-model-DQS_40_4800-352c147ba567 | 5.1.4 | LEVEL 2 | semi_auto | PASS | PASS | model | DQS_40_4800 | No |  |  | Voltage/reference evidence parsed, defaults resolved, and basic consistency looks reasonable | Voltage Range: typ=1.1V, min=1.045V, max=1.155V (explicit) Pullup Reference: typ=1.1V, min=1.045V, max=1.155V (default from Voltage Range) Pulldown Reference: typ=0V, min=0V, max=0V (default 0 V) POWER Clamp Reference: typ=1.1V, min=1.045V, max=1.155V (default from Voltage Range) GND Clamp Reference: typ=0V, min=0V, max=0V (default 0 V)
5.3.6-model-DQS_40_4800-d2e649e2c49f | 5.3.6 | LEVEL 2 | semi_auto | PASS | PASS | model | DQS_40_4800 | No |  |  | I-V stair-step roughness evidence is within threshold
5.3.14-model-DQS_40_4800-433f1d851c9c | 5.3.14 | LEVEL 2 | semi_auto | PASS | PASS | model | DQS_40_4800 | No |  |  | I-V point counts meet evidence threshold
5.3.10-model-DQS_40_4800-ae2159159149 | 5.3.10 | LEVEL 2 | semi_auto | WARN | WARN | model | DQS_40_4800 | Yes |  |  | Clamp leakage evidence needs review | [POWER Clamp]: I(0V)=2.01 uA
5.4.1-model-DQS_40_4800-ff910e5c056e | 5.4.1 | LEVEL 2 | semi_auto | PASS | PASS | model | DQS_40_4800 | No |  |  | V-T waveform evidence includes 2 rising and 2 falling table(s)
5.4.2-model-DQS_40_4800-8fc56485a623 | 5.4.2 | LEVEL 2 | semi_auto | PASS | PASS | model | DQS_40_4800 | No |  |  | V-T point counts meet evidence threshold
5.4.3-model-DQS_40_4800-b8e1e877e801 | 5.4.3 | LEVEL 3 | semi_auto | PASS | PASS | model | DQS_40_4800 | No |  |  | V-T duration evidence is within threshold
5.4.4-model-DQS_40_4800-b083510ed9dd | 5.4.4 | LEVEL 2 | semi_auto | PASS | PASS | model | DQS_40_4800 | No |  |  | V-T endpoint fixture evidence is within threshold
5.5.4-model-DQS_40_4800-8070655ae171 | 5.5.4 | LEVEL 2 | semi_auto | PASS | PASS | model | DQS_40_4800 | No |  |  | Ramp dt evidence is near V-T 20-80% crossing span | avg Ramp dt=4.016e-11s, avg V-T 20-80% span=3.542e-11s, diff=13.4%
5.6.2-model-DQS_40_4800-8bbde3005ad4 | 5.6.2 | LEVEL 3 | semi_auto | NA | NA | model | DQS_40_4800 | No |  |  | Model_type=I/O does not require this Vref consistency evidence
5.1.2-model-DQS_48_4800-43a8d22247ea | 5.1.2 | LEVEL 2 | semi_auto | PASS | PASS | model | DQS_48_4800 | No |  |  | C_comp evidence is positive and within review threshold | C_comp_pullup C_comp_pulldown
5.1.4-model-DQS_48_4800-cb7fd6cdaafc | 5.1.4 | LEVEL 2 | semi_auto | PASS | PASS | model | DQS_48_4800 | No |  |  | Voltage/reference evidence parsed, defaults resolved, and basic consistency looks reasonable | Voltage Range: typ=1.1V, min=1.045V, max=1.155V (explicit) Pullup Reference: typ=1.1V, min=1.045V, max=1.155V (default from Voltage Range) Pulldown Reference: typ=0V, min=0V, max=0V (default 0 V) POWER Clamp Reference: typ=1.1V, min=1.045V, max=1.155V (default from Voltage Range) GND Clamp Reference: typ=0V, min=0V, max=0V (default 0 V)
5.3.6-model-DQS_48_4800-a402bd6f6e43 | 5.3.6 | LEVEL 2 | semi_auto | PASS | PASS | model | DQS_48_4800 | No |  |  | I-V stair-step roughness evidence is within threshold
5.3.14-model-DQS_48_4800-646503588ec8 | 5.3.14 | LEVEL 2 | semi_auto | PASS | PASS | model | DQS_48_4800 | No |  |  | I-V point counts meet evidence threshold
5.3.10-model-DQS_48_4800-6b89637a3a80 | 5.3.10 | LEVEL 2 | semi_auto | PASS | PASS | model | DQS_48_4800 | No |  |  | Clamp leakage evidence is within threshold at 0V
5.4.1-model-DQS_48_4800-fd53c16b89e1 | 5.4.1 | LEVEL 2 | semi_auto | PASS | PASS | model | DQS_48_4800 | No |  |  | V-T waveform evidence includes 2 rising and 2 falling table(s)
5.4.2-model-DQS_48_4800-9260ac8d41d3 | 5.4.2 | LEVEL 2 | semi_auto | PASS | PASS | model | DQS_48_4800 | No |  |  | V-T point counts meet evidence threshold
5.4.3-model-DQS_48_4800-2db9a1c0a817 | 5.4.3 | LEVEL 3 | semi_auto | PASS | PASS | model | DQS_48_4800 | No |  |  | V-T duration evidence is within threshold
5.4.4-model-DQS_48_4800-695f088896f0 | 5.4.4 | LEVEL 2 | semi_auto | PASS | PASS | model | DQS_48_4800 | No |  |  | V-T endpoint fixture evidence is within threshold
5.5.4-model-DQS_48_4800-29a739563ae8 | 5.5.4 | LEVEL 2 | semi_auto | PASS | PASS | model | DQS_48_4800 | No |  |  | Ramp dt evidence is near V-T 20-80% crossing span | avg Ramp dt=4.416e-11s, avg V-T 20-80% span=3.870e-11s, diff=14.1%
5.6.2-model-DQS_48_4800-02f81012e4d7 | 5.6.2 | LEVEL 3 | semi_auto | NA | NA | model | DQS_48_4800 | No |  |  | Model_type=I/O does not require this Vref consistency evidence
5.1.2-model-DQS_IN_ODTOFF_4800-be873f642a4a | 5.1.2 | LEVEL 2 | semi_auto | PASS | PASS | model | DQS_IN_ODTOFF_4800 | No |  |  | C_comp evidence is positive and within review threshold | C_comp_power_clamp C_comp_gnd_clamp
5.1.4-model-DQS_IN_ODTOFF_4800-59560f5f190f | 5.1.4 | LEVEL 2 | semi_auto | PASS | PASS | model | DQS_IN_ODTOFF_4800 | No |  |  | Voltage/reference evidence parsed, defaults resolved, and basic consistency looks reasonable | Voltage Range: typ=1.1V, min=1.045V, max=1.155V (explicit) Pullup Reference: typ=1.1V, min=1.045V, max=1.155V (default from Voltage Range) Pulldown Reference: typ=0V, min=0V, max=0V (default 0 V) POWER Clamp Reference: typ=1.1V, min=1.045V, max=1.155V (default from Voltage Range) GND Clamp Reference: typ=0V, min=0V, max=0V (default 0 V)
5.3.6-model-DQS_IN_ODTOFF_4800-c0d586ad9322 | 5.3.6 | LEVEL 2 | semi_auto | PASS | PASS | model | DQS_IN_ODTOFF_4800 | No |  |  | I-V stair-step roughness evidence is within threshold
5.3.14-model-DQS_IN_ODTOFF_4800-8ac8adbec029 | 5.3.14 | LEVEL 2 | semi_auto | PASS | PASS | model | DQS_IN_ODTOFF_4800 | No |  |  | I-V point counts meet evidence threshold
5.3.10-model-DQS_IN_ODTOFF_4800-0a15c79ea6ed | 5.3.10 | LEVEL 2 | semi_auto | WARN | WARN | model | DQS_IN_ODTOFF_4800 | Yes |  |  | Clamp leakage evidence needs review | [POWER Clamp]: I(0V)=1.45 uA
5.4.1-model-DQS_IN_ODTOFF_4800-a82423c86494 | 5.4.1 | LEVEL 2 | semi_auto | NA | NA | model | DQS_IN_ODTOFF_4800 | No |  |  | No V-T waveform tables parsed
5.4.2-model-DQS_IN_ODTOFF_4800-209704cbe283 | 5.4.2 | LEVEL 2 | semi_auto | NA | NA | model | DQS_IN_ODTOFF_4800 | No |  |  | No V-T waveform tables parsed
5.4.3-model-DQS_IN_ODTOFF_4800-ad190cef66de | 5.4.3 | LEVEL 3 | semi_auto | NA | NA | model | DQS_IN_ODTOFF_4800 | No |  |  | No V-T waveform tables parsed
5.4.4-model-DQS_IN_ODTOFF_4800-acadc4d85d53 | 5.4.4 | LEVEL 2 | semi_auto | NA | NA | model | DQS_IN_ODTOFF_4800 | No |  |  | No V-T waveform tables parsed
5.5.4-model-DQS_IN_ODTOFF_4800-075fd9cb33e2 | 5.5.4 | LEVEL 2 | semi_auto | NA | NA | model | DQS_IN_ODTOFF_4800 | No |  |  | Ramp or V-T waveform data absent
5.6.2-model-DQS_IN_ODTOFF_4800-76c82dbd7422 | 5.6.2 | LEVEL 3 | semi_auto | NA | NA | model | DQS_IN_ODTOFF_4800 | No |  |  | Model_type=Input does not require this Vref consistency evidence
5.1.2-model-DQS_IN_ODT34_4800-18de628d8a96 | 5.1.2 | LEVEL 2 | semi_auto | PASS | PASS | model | DQS_IN_ODT34_4800 | No |  |  | C_comp evidence is positive and within review threshold | C_comp_power_clamp C_comp_gnd_clamp
5.1.4-model-DQS_IN_ODT34_4800-a8f1127cdd2d | 5.1.4 | LEVEL 2 | semi_auto | PASS | PASS | model | DQS_IN_ODT34_4800 | No |  |  | Voltage/reference evidence parsed, defaults resolved, and basic consistency looks reasonable | Voltage Range: typ=1.1V, min=1.045V, max=1.155V (explicit) Pullup Reference: typ=1.1V, min=1.045V, max=1.155V (default from Voltage Range) Pulldown Reference: typ=0V, min=0V, max=0V (default 0 V) POWER Clamp Reference: typ=1.1V, min=1.045V, max=1.155V (default from Voltage Range) GND Clamp Reference: typ=0V, min=0V, max=0V (default 0 V)
5.3.6-model-DQS_IN_ODT34_4800-cce99b38a081 | 5.3.6 | LEVEL 2 | semi_auto | PASS | PASS | model | DQS_IN_ODT34_4800 | No |  |  | I-V stair-step roughness evidence is within threshold
5.3.14-model-DQS_IN_ODT34_4800-e9887e838b60 | 5.3.14 | LEVEL 2 | semi_auto | PASS | PASS | model | DQS_IN_ODT34_4800 | No |  |  | I-V point counts meet evidence threshold
5.3.10-model-DQS_IN_ODT34_4800-35ae07e1c221 | 5.3.10 | LEVEL 2 | semi_auto | WARN | WARN | model | DQS_IN_ODT34_4800 | Yes |  |  | Clamp leakage evidence needs review | [POWER Clamp]: I(0V)=1.45 uA
5.4.1-model-DQS_IN_ODT34_4800-f02e80fbdbe6 | 5.4.1 | LEVEL 2 | semi_auto | NA | NA | model | DQS_IN_ODT34_4800 | No |  |  | No V-T waveform tables parsed
5.4.2-model-DQS_IN_ODT34_4800-df1561779f1b | 5.4.2 | LEVEL 2 | semi_auto | NA | NA | model | DQS_IN_ODT34_4800 | No |  |  | No V-T waveform tables parsed
5.4.3-model-DQS_IN_ODT34_4800-50f2fa78f099 | 5.4.3 | LEVEL 3 | semi_auto | NA | NA | model | DQS_IN_ODT34_4800 | No |  |  | No V-T waveform tables parsed
5.4.4-model-DQS_IN_ODT34_4800-089a3a116a88 | 5.4.4 | LEVEL 2 | semi_auto | NA | NA | model | DQS_IN_ODT34_4800 | No |  |  | No V-T waveform tables parsed
5.5.4-model-DQS_IN_ODT34_4800-dd46689481da | 5.5.4 | LEVEL 2 | semi_auto | NA | NA | model | DQS_IN_ODT34_4800 | No |  |  | Ramp or V-T waveform data absent
5.6.2-model-DQS_IN_ODT34_4800-a963fbe03ac1 | 5.6.2 | LEVEL 3 | semi_auto | NA | NA | model | DQS_IN_ODT34_4800 | No |  |  | Model_type=Input does not require this Vref consistency evidence
5.1.2-model-DQS_IN_ODT40_4800-afa574c8b331 | 5.1.2 | LEVEL 2 | semi_auto | PASS | PASS | model | DQS_IN_ODT40_4800 | No |  |  | C_comp evidence is positive and within review threshold | C_comp_power_clamp C_comp_gnd_clamp
5.1.4-model-DQS_IN_ODT40_4800-82768be722e3 | 5.1.4 | LEVEL 2 | semi_auto | PASS | PASS | model | DQS_IN_ODT40_4800 | No |  |  | Voltage/reference evidence parsed, defaults resolved, and basic consistency looks reasonable | Voltage Range: typ=1.1V, min=1.045V, max=1.155V (explicit) Pullup Reference: typ=1.1V, min=1.045V, max=1.155V (default from Voltage Range) Pulldown Reference: typ=0V, min=0V, max=0V (default 0 V) POWER Clamp Reference: typ=1.1V, min=1.045V, max=1.155V (default from Voltage Range) GND Clamp Reference: typ=0V, min=0V, max=0V (default 0 V)
5.3.6-model-DQS_IN_ODT40_4800-589336c591b3 | 5.3.6 | LEVEL 2 | semi_auto | PASS | PASS | model | DQS_IN_ODT40_4800 | No |  |  | I-V stair-step roughness evidence is within threshold
5.3.14-model-DQS_IN_ODT40_4800-afe454524cdc | 5.3.14 | LEVEL 2 | semi_auto | PASS | PASS | model | DQS_IN_ODT40_4800 | No |  |  | I-V point counts meet evidence threshold
5.3.10-model-DQS_IN_ODT40_4800-395023ce4f40 | 5.3.10 | LEVEL 2 | semi_auto | WARN | WARN | model | DQS_IN_ODT40_4800 | Yes |  |  | Clamp leakage evidence needs review | [POWER Clamp]: I(0V)=1.45 uA
5.4.1-model-DQS_IN_ODT40_4800-9dcc9fb111ed | 5.4.1 | LEVEL 2 | semi_auto | NA | NA | model | DQS_IN_ODT40_4800 | No |  |  | No V-T waveform tables parsed
5.4.2-model-DQS_IN_ODT40_4800-3c9131296e54 | 5.4.2 | LEVEL 2 | semi_auto | NA | NA | model | DQS_IN_ODT40_4800 | No |  |  | No V-T waveform tables parsed
5.4.3-model-DQS_IN_ODT40_4800-6a917c2bd29c | 5.4.3 | LEVEL 3 | semi_auto | NA | NA | model | DQS_IN_ODT40_4800 | No |  |  | No V-T waveform tables parsed
5.4.4-model-DQS_IN_ODT40_4800-410724fe51c5 | 5.4.4 | LEVEL 2 | semi_auto | NA | NA | model | DQS_IN_ODT40_4800 | No |  |  | No V-T waveform tables parsed
5.5.4-model-DQS_IN_ODT40_4800-b5483a781ce8 | 5.5.4 | LEVEL 2 | semi_auto | NA | NA | model | DQS_IN_ODT40_4800 | No |  |  | Ramp or V-T waveform data absent
5.6.2-model-DQS_IN_ODT40_4800-e6be031a1f54 | 5.6.2 | LEVEL 3 | semi_auto | NA | NA | model | DQS_IN_ODT40_4800 | No |  |  | Model_type=Input does not require this Vref consistency evidence
5.1.2-model-DQS_IN_ODT48_4800-eddf303deeb3 | 5.1.2 | LEVEL 2 | semi_auto | PASS | PASS | model | DQS_IN_ODT48_4800 | No |  |  | C_comp evidence is positive and within review threshold | C_comp_power_clamp C_comp_gnd_clamp
5.1.4-model-DQS_IN_ODT48_4800-2fee58114e2e | 5.1.4 | LEVEL 2 | semi_auto | PASS | PASS | model | DQS_IN_ODT48_4800 | No |  |  | Voltage/reference evidence parsed, defaults resolved, and basic consistency looks reasonable | Voltage Range: typ=1.1V, min=1.045V, max=1.155V (explicit) Pullup Reference: typ=1.1V, min=1.045V, max=1.155V (default from Voltage Range) Pulldown Reference: typ=0V, min=0V, max=0V (default 0 V) POWER Clamp Reference: typ=1.1V, min=1.045V, max=1.155V (default from Voltage Range) GND Clamp Reference: typ=0V, min=0V, max=0V (default 0 V)
5.3.6-model-DQS_IN_ODT48_4800-60700c8d526e | 5.3.6 | LEVEL 2 | semi_auto | PASS | PASS | model | DQS_IN_ODT48_4800 | No |  |  | I-V stair-step roughness evidence is within threshold
5.3.14-model-DQS_IN_ODT48_4800-e53319c816fa | 5.3.14 | LEVEL 2 | semi_auto | PASS | PASS | model | DQS_IN_ODT48_4800 | No |  |  | I-V point counts meet evidence threshold
5.3.10-model-DQS_IN_ODT48_4800-a1c276f672e5 | 5.3.10 | LEVEL 2 | semi_auto | WARN | WARN | model | DQS_IN_ODT48_4800 | Yes |  |  | Clamp leakage evidence needs review | [POWER Clamp]: I(0V)=1.45 uA
5.4.1-model-DQS_IN_ODT48_4800-172d8d4c1612 | 5.4.1 | LEVEL 2 | semi_auto | NA | NA | model | DQS_IN_ODT48_4800 | No |  |  | No V-T waveform tables parsed
5.4.2-model-DQS_IN_ODT48_4800-09bc0b8abe93 | 5.4.2 | LEVEL 2 | semi_auto | NA | NA | model | DQS_IN_ODT48_4800 | No |  |  | No V-T waveform tables parsed
5.4.3-model-DQS_IN_ODT48_4800-50474d7d578c | 5.4.3 | LEVEL 3 | semi_auto | NA | NA | model | DQS_IN_ODT48_4800 | No |  |  | No V-T waveform tables parsed
5.4.4-model-DQS_IN_ODT48_4800-51cbba515ba2 | 5.4.4 | LEVEL 2 | semi_auto | NA | NA | model | DQS_IN_ODT48_4800 | No |  |  | No V-T waveform tables parsed
5.5.4-model-DQS_IN_ODT48_4800-29b25ae1c6be | 5.5.4 | LEVEL 2 | semi_auto | NA | NA | model | DQS_IN_ODT48_4800 | No |  |  | Ramp or V-T waveform data absent
5.6.2-model-DQS_IN_ODT48_4800-7027a4d22c0d | 5.6.2 | LEVEL 3 | semi_auto | NA | NA | model | DQS_IN_ODT48_4800 | No |  |  | Model_type=Input does not require this Vref consistency evidence
5.1.2-model-DQS_IN_ODT60_4800-d8a55415f483 | 5.1.2 | LEVEL 2 | semi_auto | PASS | PASS | model | DQS_IN_ODT60_4800 | No |  |  | C_comp evidence is positive and within review threshold | C_comp_power_clamp C_comp_gnd_clamp
5.1.4-model-DQS_IN_ODT60_4800-50ce413364b4 | 5.1.4 | LEVEL 2 | semi_auto | PASS | PASS | model | DQS_IN_ODT60_4800 | No |  |  | Voltage/reference evidence parsed, defaults resolved, and basic consistency looks reasonable | Voltage Range: typ=1.1V, min=1.045V, max=1.155V (explicit) Pullup Reference: typ=1.1V, min=1.045V, max=1.155V (default from Voltage Range) Pulldown Reference: typ=0V, min=0V, max=0V (default 0 V) POWER Clamp Reference: typ=1.1V, min=1.045V, max=1.155V (default from Voltage Range) GND Clamp Reference: typ=0V, min=0V, max=0V (default 0 V)
5.3.6-model-DQS_IN_ODT60_4800-5e2988eaf4ca | 5.3.6 | LEVEL 2 | semi_auto | PASS | PASS | model | DQS_IN_ODT60_4800 | No |  |  | I-V stair-step roughness evidence is within threshold
5.3.14-model-DQS_IN_ODT60_4800-f6b035491e42 | 5.3.14 | LEVEL 2 | semi_auto | PASS | PASS | model | DQS_IN_ODT60_4800 | No |  |  | I-V point counts meet evidence threshold
5.3.10-model-DQS_IN_ODT60_4800-acd744aaf97d | 5.3.10 | LEVEL 2 | semi_auto | WARN | WARN | model | DQS_IN_ODT60_4800 | Yes |  |  | Clamp leakage evidence needs review | [POWER Clamp]: I(0V)=1.45 uA
5.4.1-model-DQS_IN_ODT60_4800-944087b7b8be | 5.4.1 | LEVEL 2 | semi_auto | NA | NA | model | DQS_IN_ODT60_4800 | No |  |  | No V-T waveform tables parsed
5.4.2-model-DQS_IN_ODT60_4800-204ad6c95a4d | 5.4.2 | LEVEL 2 | semi_auto | NA | NA | model | DQS_IN_ODT60_4800 | No |  |  | No V-T waveform tables parsed
5.4.3-model-DQS_IN_ODT60_4800-d120c189bca0 | 5.4.3 | LEVEL 3 | semi_auto | NA | NA | model | DQS_IN_ODT60_4800 | No |  |  | No V-T waveform tables parsed
5.4.4-model-DQS_IN_ODT60_4800-78f743a2f9ea | 5.4.4 | LEVEL 2 | semi_auto | NA | NA | model | DQS_IN_ODT60_4800 | No |  |  | No V-T waveform tables parsed
5.5.4-model-DQS_IN_ODT60_4800-fb67d457901b | 5.5.4 | LEVEL 2 | semi_auto | NA | NA | model | DQS_IN_ODT60_4800 | No |  |  | Ramp or V-T waveform data absent
5.6.2-model-DQS_IN_ODT60_4800-1ae3f7d4135e | 5.6.2 | LEVEL 3 | semi_auto | NA | NA | model | DQS_IN_ODT60_4800 | No |  |  | Model_type=Input does not require this Vref consistency evidence
5.1.2-model-DQS_IN_ODT80_4800-38921420ab93 | 5.1.2 | LEVEL 2 | semi_auto | PASS | PASS | model | DQS_IN_ODT80_4800 | No |  |  | C_comp evidence is positive and within review threshold | C_comp_power_clamp C_comp_gnd_clamp
5.1.4-model-DQS_IN_ODT80_4800-c051d96d89de | 5.1.4 | LEVEL 2 | semi_auto | PASS | PASS | model | DQS_IN_ODT80_4800 | No |  |  | Voltage/reference evidence parsed, defaults resolved, and basic consistency looks reasonable | Voltage Range: typ=1.1V, min=1.045V, max=1.155V (explicit) Pullup Reference: typ=1.1V, min=1.045V, max=1.155V (default from Voltage Range) Pulldown Reference: typ=0V, min=0V, max=0V (default 0 V) POWER Clamp Reference: typ=1.1V, min=1.045V, max=1.155V (default from Voltage Range) GND Clamp Reference: typ=0V, min=0V, max=0V (default 0 V)
5.3.6-model-DQS_IN_ODT80_4800-3127b6d8879b | 5.3.6 | LEVEL 2 | semi_auto | PASS | PASS | model | DQS_IN_ODT80_4800 | No |  |  | I-V stair-step roughness evidence is within threshold
5.3.14-model-DQS_IN_ODT80_4800-3242a9903c87 | 5.3.14 | LEVEL 2 | semi_auto | PASS | PASS | model | DQS_IN_ODT80_4800 | No |  |  | I-V point counts meet evidence threshold
5.3.10-model-DQS_IN_ODT80_4800-c16b75c51528 | 5.3.10 | LEVEL 2 | semi_auto | WARN | WARN | model | DQS_IN_ODT80_4800 | Yes |  |  | Clamp leakage evidence needs review | [POWER Clamp]: I(0V)=1.45 uA
5.4.1-model-DQS_IN_ODT80_4800-08e099719e69 | 5.4.1 | LEVEL 2 | semi_auto | NA | NA | model | DQS_IN_ODT80_4800 | No |  |  | No V-T waveform tables parsed
5.4.2-model-DQS_IN_ODT80_4800-9bd9d3fa2148 | 5.4.2 | LEVEL 2 | semi_auto | NA | NA | model | DQS_IN_ODT80_4800 | No |  |  | No V-T waveform tables parsed
5.4.3-model-DQS_IN_ODT80_4800-9396aa1d03c5 | 5.4.3 | LEVEL 3 | semi_auto | NA | NA | model | DQS_IN_ODT80_4800 | No |  |  | No V-T waveform tables parsed
5.4.4-model-DQS_IN_ODT80_4800-56ff5f8eb38a | 5.4.4 | LEVEL 2 | semi_auto | NA | NA | model | DQS_IN_ODT80_4800 | No |  |  | No V-T waveform tables parsed
5.5.4-model-DQS_IN_ODT80_4800-81cc1fe0009f | 5.5.4 | LEVEL 2 | semi_auto | NA | NA | model | DQS_IN_ODT80_4800 | No |  |  | Ramp or V-T waveform data absent
5.6.2-model-DQS_IN_ODT80_4800-1ced2e4fea9e | 5.6.2 | LEVEL 3 | semi_auto | NA | NA | model | DQS_IN_ODT80_4800 | No |  |  | Model_type=Input does not require this Vref consistency evidence
5.1.2-model-DQS_IN_ODT120_4800-7ef6167cf143 | 5.1.2 | LEVEL 2 | semi_auto | PASS | PASS | model | DQS_IN_ODT120_4800 | No |  |  | C_comp evidence is positive and within review threshold | C_comp_power_clamp C_comp_gnd_clamp
5.1.4-model-DQS_IN_ODT120_4800-7538c9dc805e | 5.1.4 | LEVEL 2 | semi_auto | PASS | PASS | model | DQS_IN_ODT120_4800 | No |  |  | Voltage/reference evidence parsed, defaults resolved, and basic consistency looks reasonable | Voltage Range: typ=1.1V, min=1.045V, max=1.155V (explicit) Pullup Reference: typ=1.1V, min=1.045V, max=1.155V (default from Voltage Range) Pulldown Reference: typ=0V, min=0V, max=0V (default 0 V) POWER Clamp Reference: typ=1.1V, min=1.045V, max=1.155V (default from Voltage Range) GND Clamp Reference: typ=0V, min=0V, max=0V (default 0 V)
5.3.6-model-DQS_IN_ODT120_4800-5d34ff715b6c | 5.3.6 | LEVEL 2 | semi_auto | PASS | PASS | model | DQS_IN_ODT120_4800 | No |  |  | I-V stair-step roughness evidence is within threshold
5.3.14-model-DQS_IN_ODT120_4800-53fbd7d18509 | 5.3.14 | LEVEL 2 | semi_auto | PASS | PASS | model | DQS_IN_ODT120_4800 | No |  |  | I-V point counts meet evidence threshold
5.3.10-model-DQS_IN_ODT120_4800-2b7f27599805 | 5.3.10 | LEVEL 2 | semi_auto | WARN | WARN | model | DQS_IN_ODT120_4800 | Yes |  |  | Clamp leakage evidence needs review | [POWER Clamp]: I(0V)=1.45 uA
5.4.1-model-DQS_IN_ODT120_4800-46b59c3bcfe8 | 5.4.1 | LEVEL 2 | semi_auto | NA | NA | model | DQS_IN_ODT120_4800 | No |  |  | No V-T waveform tables parsed
5.4.2-model-DQS_IN_ODT120_4800-369d8794426f | 5.4.2 | LEVEL 2 | semi_auto | NA | NA | model | DQS_IN_ODT120_4800 | No |  |  | No V-T waveform tables parsed
5.4.3-model-DQS_IN_ODT120_4800-3bef847f81c9 | 5.4.3 | LEVEL 3 | semi_auto | NA | NA | model | DQS_IN_ODT120_4800 | No |  |  | No V-T waveform tables parsed
5.4.4-model-DQS_IN_ODT120_4800-99fc7734e0a0 | 5.4.4 | LEVEL 2 | semi_auto | NA | NA | model | DQS_IN_ODT120_4800 | No |  |  | No V-T waveform tables parsed
5.5.4-model-DQS_IN_ODT120_4800-1fcedf1c546b | 5.5.4 | LEVEL 2 | semi_auto | NA | NA | model | DQS_IN_ODT120_4800 | No |  |  | Ramp or V-T waveform data absent
5.6.2-model-DQS_IN_ODT120_4800-01b255f7314d | 5.6.2 | LEVEL 3 | semi_auto | NA | NA | model | DQS_IN_ODT120_4800 | No |  |  | Model_type=Input does not require this Vref consistency evidence
5.1.2-model-DQS_IN_ODT240_4800-62ff462b639c | 5.1.2 | LEVEL 2 | semi_auto | PASS | PASS | model | DQS_IN_ODT240_4800 | No |  |  | C_comp evidence is positive and within review threshold | C_comp_power_clamp C_comp_gnd_clamp
5.1.4-model-DQS_IN_ODT240_4800-c113fbe05f95 | 5.1.4 | LEVEL 2 | semi_auto | PASS | PASS | model | DQS_IN_ODT240_4800 | No |  |  | Voltage/reference evidence parsed, defaults resolved, and basic consistency looks reasonable | Voltage Range: typ=1.1V, min=1.045V, max=1.155V (explicit) Pullup Reference: typ=1.1V, min=1.045V, max=1.155V (default from Voltage Range) Pulldown Reference: typ=0V, min=0V, max=0V (default 0 V) POWER Clamp Reference: typ=1.1V, min=1.045V, max=1.155V (default from Voltage Range) GND Clamp Reference: typ=0V, min=0V, max=0V (default 0 V)
5.3.6-model-DQS_IN_ODT240_4800-ca9b8d044371 | 5.3.6 | LEVEL 2 | semi_auto | PASS | PASS | model | DQS_IN_ODT240_4800 | No |  |  | I-V stair-step roughness evidence is within threshold
5.3.14-model-DQS_IN_ODT240_4800-7b1d6662d6b5 | 5.3.14 | LEVEL 2 | semi_auto | PASS | PASS | model | DQS_IN_ODT240_4800 | No |  |  | I-V point counts meet evidence threshold
5.3.10-model-DQS_IN_ODT240_4800-2b629fd4fe55 | 5.3.10 | LEVEL 2 | semi_auto | WARN | WARN | model | DQS_IN_ODT240_4800 | Yes |  |  | Clamp leakage evidence needs review | [POWER Clamp]: I(0V)=1.45 uA
5.4.1-model-DQS_IN_ODT240_4800-b9447f83e201 | 5.4.1 | LEVEL 2 | semi_auto | NA | NA | model | DQS_IN_ODT240_4800 | No |  |  | No V-T waveform tables parsed
5.4.2-model-DQS_IN_ODT240_4800-d284c8d6dbae | 5.4.2 | LEVEL 2 | semi_auto | NA | NA | model | DQS_IN_ODT240_4800 | No |  |  | No V-T waveform tables parsed
5.4.3-model-DQS_IN_ODT240_4800-0567cdacf808 | 5.4.3 | LEVEL 3 | semi_auto | NA | NA | model | DQS_IN_ODT240_4800 | No |  |  | No V-T waveform tables parsed
5.4.4-model-DQS_IN_ODT240_4800-e781bb2e9544 | 5.4.4 | LEVEL 2 | semi_auto | NA | NA | model | DQS_IN_ODT240_4800 | No |  |  | No V-T waveform tables parsed
5.5.4-model-DQS_IN_ODT240_4800-12e081171400 | 5.5.4 | LEVEL 2 | semi_auto | NA | NA | model | DQS_IN_ODT240_4800 | No |  |  | Ramp or V-T waveform data absent
5.6.2-model-DQS_IN_ODT240_4800-ec82d98b0b62 | 5.6.2 | LEVEL 3 | semi_auto | NA | NA | model | DQS_IN_ODT240_4800 | No |  |  | Model_type=Input does not require this Vref consistency evidence
5.1.2-model-TDQS_ODTOFF_4800-b292659bfe9e | 5.1.2 | LEVEL 2 | semi_auto | PASS | PASS | model | TDQS_ODTOFF_4800 | No |  |  | C_comp evidence is positive and within review threshold | C_comp_power_clamp C_comp_gnd_clamp
5.1.4-model-TDQS_ODTOFF_4800-0111d3eefabd | 5.1.4 | LEVEL 2 | semi_auto | PASS | PASS | model | TDQS_ODTOFF_4800 | No |  |  | Voltage/reference evidence parsed, defaults resolved, and basic consistency looks reasonable | Voltage Range: typ=1.1V, min=1.045V, max=1.155V (explicit) Pullup Reference: typ=1.1V, min=1.045V, max=1.155V (default from Voltage Range) Pulldown Reference: typ=0V, min=0V, max=0V (default 0 V) POWER Clamp Reference: typ=1.1V, min=1.045V, max=1.155V (default from Voltage Range) GND Clamp Reference: typ=0V, min=0V, max=0V (default 0 V)
5.3.6-model-TDQS_ODTOFF_4800-dcb7e9701d49 | 5.3.6 | LEVEL 2 | semi_auto | PASS | PASS | model | TDQS_ODTOFF_4800 | No |  |  | I-V stair-step roughness evidence is within threshold
5.3.14-model-TDQS_ODTOFF_4800-c0f72cfbcc79 | 5.3.14 | LEVEL 2 | semi_auto | PASS | PASS | model | TDQS_ODTOFF_4800 | No |  |  | I-V point counts meet evidence threshold
5.3.10-model-TDQS_ODTOFF_4800-2f7825e46398 | 5.3.10 | LEVEL 2 | semi_auto | WARN | WARN | model | TDQS_ODTOFF_4800 | Yes |  |  | Clamp leakage evidence needs review | [POWER Clamp]: I(0V)=1.45 uA
5.4.1-model-TDQS_ODTOFF_4800-4792d3388158 | 5.4.1 | LEVEL 2 | semi_auto | NA | NA | model | TDQS_ODTOFF_4800 | No |  |  | No V-T waveform tables parsed
5.4.2-model-TDQS_ODTOFF_4800-27f3ff1ff14a | 5.4.2 | LEVEL 2 | semi_auto | NA | NA | model | TDQS_ODTOFF_4800 | No |  |  | No V-T waveform tables parsed
5.4.3-model-TDQS_ODTOFF_4800-642499487d51 | 5.4.3 | LEVEL 3 | semi_auto | NA | NA | model | TDQS_ODTOFF_4800 | No |  |  | No V-T waveform tables parsed
5.4.4-model-TDQS_ODTOFF_4800-41d2e357d225 | 5.4.4 | LEVEL 2 | semi_auto | NA | NA | model | TDQS_ODTOFF_4800 | No |  |  | No V-T waveform tables parsed
5.5.4-model-TDQS_ODTOFF_4800-a012d19fc8de | 5.5.4 | LEVEL 2 | semi_auto | NA | NA | model | TDQS_ODTOFF_4800 | No |  |  | Ramp or V-T waveform data absent
5.6.2-model-TDQS_ODTOFF_4800-d77f5e2f4bb5 | 5.6.2 | LEVEL 3 | semi_auto | NA | NA | model | TDQS_ODTOFF_4800 | No |  |  | Model_type=Terminator does not require this Vref consistency evidence
5.1.2-model-TDQS_ODT34_4800-77358a1c6515 | 5.1.2 | LEVEL 2 | semi_auto | PASS | PASS | model | TDQS_ODT34_4800 | No |  |  | C_comp evidence is positive and within review threshold | C_comp_power_clamp C_comp_gnd_clamp
5.1.4-model-TDQS_ODT34_4800-cb286acc5f0d | 5.1.4 | LEVEL 2 | semi_auto | PASS | PASS | model | TDQS_ODT34_4800 | No |  |  | Voltage/reference evidence parsed, defaults resolved, and basic consistency looks reasonable | Voltage Range: typ=1.1V, min=1.045V, max=1.155V (explicit) Pullup Reference: typ=1.1V, min=1.045V, max=1.155V (default from Voltage Range) Pulldown Reference: typ=0V, min=0V, max=0V (default 0 V) POWER Clamp Reference: typ=1.1V, min=1.045V, max=1.155V (default from Voltage Range) GND Clamp Reference: typ=0V, min=0V, max=0V (default 0 V)
5.3.6-model-TDQS_ODT34_4800-7a4878f28ebf | 5.3.6 | LEVEL 2 | semi_auto | PASS | PASS | model | TDQS_ODT34_4800 | No |  |  | I-V stair-step roughness evidence is within threshold
5.3.14-model-TDQS_ODT34_4800-75c99bf9f398 | 5.3.14 | LEVEL 2 | semi_auto | PASS | PASS | model | TDQS_ODT34_4800 | No |  |  | I-V point counts meet evidence threshold
5.3.10-model-TDQS_ODT34_4800-1ec07d86e604 | 5.3.10 | LEVEL 2 | semi_auto | WARN | WARN | model | TDQS_ODT34_4800 | Yes |  |  | Clamp leakage evidence needs review | [POWER Clamp]: I(0V)=1.45 uA
5.4.1-model-TDQS_ODT34_4800-bea3d090eba2 | 5.4.1 | LEVEL 2 | semi_auto | NA | NA | model | TDQS_ODT34_4800 | No |  |  | No V-T waveform tables parsed
5.4.2-model-TDQS_ODT34_4800-687e71120f85 | 5.4.2 | LEVEL 2 | semi_auto | NA | NA | model | TDQS_ODT34_4800 | No |  |  | No V-T waveform tables parsed
5.4.3-model-TDQS_ODT34_4800-e96783e85f48 | 5.4.3 | LEVEL 3 | semi_auto | NA | NA | model | TDQS_ODT34_4800 | No |  |  | No V-T waveform tables parsed
5.4.4-model-TDQS_ODT34_4800-27b5cd7f7ee0 | 5.4.4 | LEVEL 2 | semi_auto | NA | NA | model | TDQS_ODT34_4800 | No |  |  | No V-T waveform tables parsed
5.5.4-model-TDQS_ODT34_4800-0d57a2e47ef7 | 5.5.4 | LEVEL 2 | semi_auto | NA | NA | model | TDQS_ODT34_4800 | No |  |  | Ramp or V-T waveform data absent
5.6.2-model-TDQS_ODT34_4800-0fe9822afd0c | 5.6.2 | LEVEL 3 | semi_auto | NA | NA | model | TDQS_ODT34_4800 | No |  |  | Model_type=Terminator does not require this Vref consistency evidence
5.1.2-model-TDQS_ODT40_4800-9ee52b7a085e | 5.1.2 | LEVEL 2 | semi_auto | PASS | PASS | model | TDQS_ODT40_4800 | No |  |  | C_comp evidence is positive and within review threshold | C_comp_power_clamp C_comp_gnd_clamp
5.1.4-model-TDQS_ODT40_4800-2deb98323f14 | 5.1.4 | LEVEL 2 | semi_auto | PASS | PASS | model | TDQS_ODT40_4800 | No |  |  | Voltage/reference evidence parsed, defaults resolved, and basic consistency looks reasonable | Voltage Range: typ=1.1V, min=1.045V, max=1.155V (explicit) Pullup Reference: typ=1.1V, min=1.045V, max=1.155V (default from Voltage Range) Pulldown Reference: typ=0V, min=0V, max=0V (default 0 V) POWER Clamp Reference: typ=1.1V, min=1.045V, max=1.155V (default from Voltage Range) GND Clamp Reference: typ=0V, min=0V, max=0V (default 0 V)
5.3.6-model-TDQS_ODT40_4800-a0ffc7da0986 | 5.3.6 | LEVEL 2 | semi_auto | PASS | PASS | model | TDQS_ODT40_4800 | No |  |  | I-V stair-step roughness evidence is within threshold
5.3.14-model-TDQS_ODT40_4800-a757307d9233 | 5.3.14 | LEVEL 2 | semi_auto | PASS | PASS | model | TDQS_ODT40_4800 | No |  |  | I-V point counts meet evidence threshold
5.3.10-model-TDQS_ODT40_4800-14f7f4cf3af7 | 5.3.10 | LEVEL 2 | semi_auto | WARN | WARN | model | TDQS_ODT40_4800 | Yes |  |  | Clamp leakage evidence needs review | [POWER Clamp]: I(0V)=1.45 uA
5.4.1-model-TDQS_ODT40_4800-364bd684ca9f | 5.4.1 | LEVEL 2 | semi_auto | NA | NA | model | TDQS_ODT40_4800 | No |  |  | No V-T waveform tables parsed
5.4.2-model-TDQS_ODT40_4800-0858fc71b7c8 | 5.4.2 | LEVEL 2 | semi_auto | NA | NA | model | TDQS_ODT40_4800 | No |  |  | No V-T waveform tables parsed
5.4.3-model-TDQS_ODT40_4800-0e7a5cf9a670 | 5.4.3 | LEVEL 3 | semi_auto | NA | NA | model | TDQS_ODT40_4800 | No |  |  | No V-T waveform tables parsed
5.4.4-model-TDQS_ODT40_4800-5c4ff8b14fef | 5.4.4 | LEVEL 2 | semi_auto | NA | NA | model | TDQS_ODT40_4800 | No |  |  | No V-T waveform tables parsed
5.5.4-model-TDQS_ODT40_4800-13872cf94d53 | 5.5.4 | LEVEL 2 | semi_auto | NA | NA | model | TDQS_ODT40_4800 | No |  |  | Ramp or V-T waveform data absent
5.6.2-model-TDQS_ODT40_4800-d62e58beab8e | 5.6.2 | LEVEL 3 | semi_auto | NA | NA | model | TDQS_ODT40_4800 | No |  |  | Model_type=Terminator does not require this Vref consistency evidence
5.1.2-model-TDQS_ODT48_4800-d90e9f204f8f | 5.1.2 | LEVEL 2 | semi_auto | PASS | PASS | model | TDQS_ODT48_4800 | No |  |  | C_comp evidence is positive and within review threshold | C_comp_power_clamp C_comp_gnd_clamp
5.1.4-model-TDQS_ODT48_4800-0a0eb52dcedb | 5.1.4 | LEVEL 2 | semi_auto | PASS | PASS | model | TDQS_ODT48_4800 | No |  |  | Voltage/reference evidence parsed, defaults resolved, and basic consistency looks reasonable | Voltage Range: typ=1.1V, min=1.045V, max=1.155V (explicit) Pullup Reference: typ=1.1V, min=1.045V, max=1.155V (default from Voltage Range) Pulldown Reference: typ=0V, min=0V, max=0V (default 0 V) POWER Clamp Reference: typ=1.1V, min=1.045V, max=1.155V (default from Voltage Range) GND Clamp Reference: typ=0V, min=0V, max=0V (default 0 V)
5.3.6-model-TDQS_ODT48_4800-af19c9ef9037 | 5.3.6 | LEVEL 2 | semi_auto | PASS | PASS | model | TDQS_ODT48_4800 | No |  |  | I-V stair-step roughness evidence is within threshold
5.3.14-model-TDQS_ODT48_4800-7047e3883ca2 | 5.3.14 | LEVEL 2 | semi_auto | PASS | PASS | model | TDQS_ODT48_4800 | No |  |  | I-V point counts meet evidence threshold
5.3.10-model-TDQS_ODT48_4800-3f9bbc915e28 | 5.3.10 | LEVEL 2 | semi_auto | WARN | WARN | model | TDQS_ODT48_4800 | Yes |  |  | Clamp leakage evidence needs review | [POWER Clamp]: I(0V)=1.45 uA
5.4.1-model-TDQS_ODT48_4800-30c7eed495bc | 5.4.1 | LEVEL 2 | semi_auto | NA | NA | model | TDQS_ODT48_4800 | No |  |  | No V-T waveform tables parsed
5.4.2-model-TDQS_ODT48_4800-700c7db8f775 | 5.4.2 | LEVEL 2 | semi_auto | NA | NA | model | TDQS_ODT48_4800 | No |  |  | No V-T waveform tables parsed
5.4.3-model-TDQS_ODT48_4800-9e7a4e7b1325 | 5.4.3 | LEVEL 3 | semi_auto | NA | NA | model | TDQS_ODT48_4800 | No |  |  | No V-T waveform tables parsed
5.4.4-model-TDQS_ODT48_4800-0a2d2b7b60d6 | 5.4.4 | LEVEL 2 | semi_auto | NA | NA | model | TDQS_ODT48_4800 | No |  |  | No V-T waveform tables parsed
5.5.4-model-TDQS_ODT48_4800-eda95d9abcaf | 5.5.4 | LEVEL 2 | semi_auto | NA | NA | model | TDQS_ODT48_4800 | No |  |  | Ramp or V-T waveform data absent
5.6.2-model-TDQS_ODT48_4800-5df427e59cbf | 5.6.2 | LEVEL 3 | semi_auto | NA | NA | model | TDQS_ODT48_4800 | No |  |  | Model_type=Terminator does not require this Vref consistency evidence
5.1.2-model-TDQS_ODT60_4800-07a232450d49 | 5.1.2 | LEVEL 2 | semi_auto | PASS | PASS | model | TDQS_ODT60_4800 | No |  |  | C_comp evidence is positive and within review threshold | C_comp_power_clamp C_comp_gnd_clamp
5.1.4-model-TDQS_ODT60_4800-4a5d2f6b9421 | 5.1.4 | LEVEL 2 | semi_auto | PASS | PASS | model | TDQS_ODT60_4800 | No |  |  | Voltage/reference evidence parsed, defaults resolved, and basic consistency looks reasonable | Voltage Range: typ=1.1V, min=1.045V, max=1.155V (explicit) Pullup Reference: typ=1.1V, min=1.045V, max=1.155V (default from Voltage Range) Pulldown Reference: typ=0V, min=0V, max=0V (default 0 V) POWER Clamp Reference: typ=1.1V, min=1.045V, max=1.155V (default from Voltage Range) GND Clamp Reference: typ=0V, min=0V, max=0V (default 0 V)
5.3.6-model-TDQS_ODT60_4800-b6e00377f41b | 5.3.6 | LEVEL 2 | semi_auto | PASS | PASS | model | TDQS_ODT60_4800 | No |  |  | I-V stair-step roughness evidence is within threshold
5.3.14-model-TDQS_ODT60_4800-0c46a1311b56 | 5.3.14 | LEVEL 2 | semi_auto | PASS | PASS | model | TDQS_ODT60_4800 | No |  |  | I-V point counts meet evidence threshold
5.3.10-model-TDQS_ODT60_4800-b6854eef9e5f | 5.3.10 | LEVEL 2 | semi_auto | WARN | WARN | model | TDQS_ODT60_4800 | Yes |  |  | Clamp leakage evidence needs review | [POWER Clamp]: I(0V)=1.45 uA
5.4.1-model-TDQS_ODT60_4800-19057b2641ae | 5.4.1 | LEVEL 2 | semi_auto | NA | NA | model | TDQS_ODT60_4800 | No |  |  | No V-T waveform tables parsed
5.4.2-model-TDQS_ODT60_4800-bc52962083ba | 5.4.2 | LEVEL 2 | semi_auto | NA | NA | model | TDQS_ODT60_4800 | No |  |  | No V-T waveform tables parsed
5.4.3-model-TDQS_ODT60_4800-d89a1c4bfef9 | 5.4.3 | LEVEL 3 | semi_auto | NA | NA | model | TDQS_ODT60_4800 | No |  |  | No V-T waveform tables parsed
5.4.4-model-TDQS_ODT60_4800-2131b01aaaac | 5.4.4 | LEVEL 2 | semi_auto | NA | NA | model | TDQS_ODT60_4800 | No |  |  | No V-T waveform tables parsed
5.5.4-model-TDQS_ODT60_4800-d5c654f67e3f | 5.5.4 | LEVEL 2 | semi_auto | NA | NA | model | TDQS_ODT60_4800 | No |  |  | Ramp or V-T waveform data absent
5.6.2-model-TDQS_ODT60_4800-e9edca6f9ab3 | 5.6.2 | LEVEL 3 | semi_auto | NA | NA | model | TDQS_ODT60_4800 | No |  |  | Model_type=Terminator does not require this Vref consistency evidence
5.1.2-model-TDQS_ODT80_4800-64604282a3b7 | 5.1.2 | LEVEL 2 | semi_auto | PASS | PASS | model | TDQS_ODT80_4800 | No |  |  | C_comp evidence is positive and within review threshold | C_comp_power_clamp C_comp_gnd_clamp
5.1.4-model-TDQS_ODT80_4800-c4a5b2c5928d | 5.1.4 | LEVEL 2 | semi_auto | PASS | PASS | model | TDQS_ODT80_4800 | No |  |  | Voltage/reference evidence parsed, defaults resolved, and basic consistency looks reasonable | Voltage Range: typ=1.1V, min=1.045V, max=1.155V (explicit) Pullup Reference: typ=1.1V, min=1.045V, max=1.155V (default from Voltage Range) Pulldown Reference: typ=0V, min=0V, max=0V (default 0 V) POWER Clamp Reference: typ=1.1V, min=1.045V, max=1.155V (default from Voltage Range) GND Clamp Reference: typ=0V, min=0V, max=0V (default 0 V)
5.3.6-model-TDQS_ODT80_4800-3c315ecc0d19 | 5.3.6 | LEVEL 2 | semi_auto | PASS | PASS | model | TDQS_ODT80_4800 | No |  |  | I-V stair-step roughness evidence is within threshold
5.3.14-model-TDQS_ODT80_4800-510b177d367a | 5.3.14 | LEVEL 2 | semi_auto | PASS | PASS | model | TDQS_ODT80_4800 | No |  |  | I-V point counts meet evidence threshold
5.3.10-model-TDQS_ODT80_4800-ccb8c809a234 | 5.3.10 | LEVEL 2 | semi_auto | WARN | WARN | model | TDQS_ODT80_4800 | Yes |  |  | Clamp leakage evidence needs review | [POWER Clamp]: I(0V)=1.45 uA
5.4.1-model-TDQS_ODT80_4800-f32268b80eeb | 5.4.1 | LEVEL 2 | semi_auto | NA | NA | model | TDQS_ODT80_4800 | No |  |  | No V-T waveform tables parsed
5.4.2-model-TDQS_ODT80_4800-cce46396221d | 5.4.2 | LEVEL 2 | semi_auto | NA | NA | model | TDQS_ODT80_4800 | No |  |  | No V-T waveform tables parsed
5.4.3-model-TDQS_ODT80_4800-f162c3814281 | 5.4.3 | LEVEL 3 | semi_auto | NA | NA | model | TDQS_ODT80_4800 | No |  |  | No V-T waveform tables parsed
5.4.4-model-TDQS_ODT80_4800-54b6bb000aee | 5.4.4 | LEVEL 2 | semi_auto | NA | NA | model | TDQS_ODT80_4800 | No |  |  | No V-T waveform tables parsed
5.5.4-model-TDQS_ODT80_4800-9aa62e5d0875 | 5.5.4 | LEVEL 2 | semi_auto | NA | NA | model | TDQS_ODT80_4800 | No |  |  | Ramp or V-T waveform data absent
5.6.2-model-TDQS_ODT80_4800-ab8a6ee64bfe | 5.6.2 | LEVEL 3 | semi_auto | NA | NA | model | TDQS_ODT80_4800 | No |  |  | Model_type=Terminator does not require this Vref consistency evidence
5.1.2-model-TDQS_ODT120_4800-30efa820e562 | 5.1.2 | LEVEL 2 | semi_auto | PASS | PASS | model | TDQS_ODT120_4800 | No |  |  | C_comp evidence is positive and within review threshold | C_comp_power_clamp C_comp_gnd_clamp
5.1.4-model-TDQS_ODT120_4800-4cf0158dd76a | 5.1.4 | LEVEL 2 | semi_auto | PASS | PASS | model | TDQS_ODT120_4800 | No |  |  | Voltage/reference evidence parsed, defaults resolved, and basic consistency looks reasonable | Voltage Range: typ=1.1V, min=1.045V, max=1.155V (explicit) Pullup Reference: typ=1.1V, min=1.045V, max=1.155V (default from Voltage Range) Pulldown Reference: typ=0V, min=0V, max=0V (default 0 V) POWER Clamp Reference: typ=1.1V, min=1.045V, max=1.155V (default from Voltage Range) GND Clamp Reference: typ=0V, min=0V, max=0V (default 0 V)
5.3.6-model-TDQS_ODT120_4800-8e3d8104cd29 | 5.3.6 | LEVEL 2 | semi_auto | PASS | PASS | model | TDQS_ODT120_4800 | No |  |  | I-V stair-step roughness evidence is within threshold
5.3.14-model-TDQS_ODT120_4800-e2e7f43efadf | 5.3.14 | LEVEL 2 | semi_auto | PASS | PASS | model | TDQS_ODT120_4800 | No |  |  | I-V point counts meet evidence threshold
5.3.10-model-TDQS_ODT120_4800-3d9932aedcd0 | 5.3.10 | LEVEL 2 | semi_auto | WARN | WARN | model | TDQS_ODT120_4800 | Yes |  |  | Clamp leakage evidence needs review | [POWER Clamp]: I(0V)=1.45 uA
5.4.1-model-TDQS_ODT120_4800-71cc93f33c31 | 5.4.1 | LEVEL 2 | semi_auto | NA | NA | model | TDQS_ODT120_4800 | No |  |  | No V-T waveform tables parsed
5.4.2-model-TDQS_ODT120_4800-986a6034c0aa | 5.4.2 | LEVEL 2 | semi_auto | NA | NA | model | TDQS_ODT120_4800 | No |  |  | No V-T waveform tables parsed
5.4.3-model-TDQS_ODT120_4800-9bee32636e9e | 5.4.3 | LEVEL 3 | semi_auto | NA | NA | model | TDQS_ODT120_4800 | No |  |  | No V-T waveform tables parsed
5.4.4-model-TDQS_ODT120_4800-4f5a65f0cc1b | 5.4.4 | LEVEL 2 | semi_auto | NA | NA | model | TDQS_ODT120_4800 | No |  |  | No V-T waveform tables parsed
5.5.4-model-TDQS_ODT120_4800-edbf3db17546 | 5.5.4 | LEVEL 2 | semi_auto | NA | NA | model | TDQS_ODT120_4800 | No |  |  | Ramp or V-T waveform data absent
5.6.2-model-TDQS_ODT120_4800-a1fc0ab77d5e | 5.6.2 | LEVEL 3 | semi_auto | NA | NA | model | TDQS_ODT120_4800 | No |  |  | Model_type=Terminator does not require this Vref consistency evidence
5.1.2-model-TDQS_ODT240_4800-88f4cb54a129 | 5.1.2 | LEVEL 2 | semi_auto | PASS | PASS | model | TDQS_ODT240_4800 | No |  |  | C_comp evidence is positive and within review threshold | C_comp_power_clamp C_comp_gnd_clamp
5.1.4-model-TDQS_ODT240_4800-39dda9255dfe | 5.1.4 | LEVEL 2 | semi_auto | PASS | PASS | model | TDQS_ODT240_4800 | No |  |  | Voltage/reference evidence parsed, defaults resolved, and basic consistency looks reasonable | Voltage Range: typ=1.1V, min=1.045V, max=1.155V (explicit) Pullup Reference: typ=1.1V, min=1.045V, max=1.155V (default from Voltage Range) Pulldown Reference: typ=0V, min=0V, max=0V (default 0 V) POWER Clamp Reference: typ=1.1V, min=1.045V, max=1.155V (default from Voltage Range) GND Clamp Reference: typ=0V, min=0V, max=0V (default 0 V)
5.3.6-model-TDQS_ODT240_4800-371e37155c2f | 5.3.6 | LEVEL 2 | semi_auto | PASS | PASS | model | TDQS_ODT240_4800 | No |  |  | I-V stair-step roughness evidence is within threshold
5.3.14-model-TDQS_ODT240_4800-d0e543c05918 | 5.3.14 | LEVEL 2 | semi_auto | PASS | PASS | model | TDQS_ODT240_4800 | No |  |  | I-V point counts meet evidence threshold
5.3.10-model-TDQS_ODT240_4800-ac6a174cbd6c | 5.3.10 | LEVEL 2 | semi_auto | WARN | WARN | model | TDQS_ODT240_4800 | Yes |  |  | Clamp leakage evidence needs review | [POWER Clamp]: I(0V)=1.45 uA
5.4.1-model-TDQS_ODT240_4800-3929fb00015e | 5.4.1 | LEVEL 2 | semi_auto | NA | NA | model | TDQS_ODT240_4800 | No |  |  | No V-T waveform tables parsed
5.4.2-model-TDQS_ODT240_4800-68aa1cb46bf3 | 5.4.2 | LEVEL 2 | semi_auto | NA | NA | model | TDQS_ODT240_4800 | No |  |  | No V-T waveform tables parsed
5.4.3-model-TDQS_ODT240_4800-04b799a41c61 | 5.4.3 | LEVEL 3 | semi_auto | NA | NA | model | TDQS_ODT240_4800 | No |  |  | No V-T waveform tables parsed
5.4.4-model-TDQS_ODT240_4800-228d4ce59e2a | 5.4.4 | LEVEL 2 | semi_auto | NA | NA | model | TDQS_ODT240_4800 | No |  |  | No V-T waveform tables parsed
5.5.4-model-TDQS_ODT240_4800-2b542cd86360 | 5.5.4 | LEVEL 2 | semi_auto | NA | NA | model | TDQS_ODT240_4800 | No |  |  | Ramp or V-T waveform data absent
5.6.2-model-TDQS_ODT240_4800-d477b39b1341 | 5.6.2 | LEVEL 3 | semi_auto | NA | NA | model | TDQS_ODT240_4800 | No |  |  | Model_type=Terminator does not require this Vref consistency evidence
5.1.2-model-DM_ODTOFF_4800-31a303cd9649 | 5.1.2 | LEVEL 2 | semi_auto | PASS | PASS | model | DM_ODTOFF_4800 | No |  |  | C_comp evidence is positive and within review threshold | C_comp_power_clamp C_comp_gnd_clamp
5.1.4-model-DM_ODTOFF_4800-cc219b392cef | 5.1.4 | LEVEL 2 | semi_auto | PASS | PASS | model | DM_ODTOFF_4800 | No |  |  | Voltage/reference evidence parsed, defaults resolved, and basic consistency looks reasonable | Voltage Range: typ=1.1V, min=1.045V, max=1.155V (explicit) Pullup Reference: typ=1.1V, min=1.045V, max=1.155V (default from Voltage Range) Pulldown Reference: typ=0V, min=0V, max=0V (default 0 V) POWER Clamp Reference: typ=1.1V, min=1.045V, max=1.155V (default from Voltage Range) GND Clamp Reference: typ=0V, min=0V, max=0V (default 0 V)
5.3.6-model-DM_ODTOFF_4800-97e02e1b2291 | 5.3.6 | LEVEL 2 | semi_auto | PASS | PASS | model | DM_ODTOFF_4800 | No |  |  | I-V stair-step roughness evidence is within threshold
5.3.14-model-DM_ODTOFF_4800-b449f2995305 | 5.3.14 | LEVEL 2 | semi_auto | PASS | PASS | model | DM_ODTOFF_4800 | No |  |  | I-V point counts meet evidence threshold
5.3.10-model-DM_ODTOFF_4800-fcc165e1bbc4 | 5.3.10 | LEVEL 2 | semi_auto | WARN | WARN | model | DM_ODTOFF_4800 | Yes |  |  | Clamp leakage evidence needs review | [POWER Clamp]: I(0V)=1.45 uA
5.4.1-model-DM_ODTOFF_4800-82082cf6c600 | 5.4.1 | LEVEL 2 | semi_auto | NA | NA | model | DM_ODTOFF_4800 | No |  |  | No V-T waveform tables parsed
5.4.2-model-DM_ODTOFF_4800-89f997af6190 | 5.4.2 | LEVEL 2 | semi_auto | NA | NA | model | DM_ODTOFF_4800 | No |  |  | No V-T waveform tables parsed
5.4.3-model-DM_ODTOFF_4800-6e750dae7f7b | 5.4.3 | LEVEL 3 | semi_auto | NA | NA | model | DM_ODTOFF_4800 | No |  |  | No V-T waveform tables parsed
5.4.4-model-DM_ODTOFF_4800-c4694531c774 | 5.4.4 | LEVEL 2 | semi_auto | NA | NA | model | DM_ODTOFF_4800 | No |  |  | No V-T waveform tables parsed
5.5.4-model-DM_ODTOFF_4800-e278cb060d88 | 5.5.4 | LEVEL 2 | semi_auto | NA | NA | model | DM_ODTOFF_4800 | No |  |  | Ramp or V-T waveform data absent
5.6.2-model-DM_ODTOFF_4800-70613d9439c5 | 5.6.2 | LEVEL 3 | semi_auto | NA | NA | model | DM_ODTOFF_4800 | No |  |  | Model_type=Input does not require this Vref consistency evidence
5.1.2-model-DM_ODT34_4800-6b6005e5660a | 5.1.2 | LEVEL 2 | semi_auto | PASS | PASS | model | DM_ODT34_4800 | No |  |  | C_comp evidence is positive and within review threshold | C_comp_power_clamp C_comp_gnd_clamp
5.1.4-model-DM_ODT34_4800-e2874b55a855 | 5.1.4 | LEVEL 2 | semi_auto | PASS | PASS | model | DM_ODT34_4800 | No |  |  | Voltage/reference evidence parsed, defaults resolved, and basic consistency looks reasonable | Voltage Range: typ=1.1V, min=1.045V, max=1.155V (explicit) Pullup Reference: typ=1.1V, min=1.045V, max=1.155V (default from Voltage Range) Pulldown Reference: typ=0V, min=0V, max=0V (default 0 V) POWER Clamp Reference: typ=1.1V, min=1.045V, max=1.155V (default from Voltage Range) GND Clamp Reference: typ=0V, min=0V, max=0V (default 0 V)
5.3.6-model-DM_ODT34_4800-a33f6bb7a9c9 | 5.3.6 | LEVEL 2 | semi_auto | PASS | PASS | model | DM_ODT34_4800 | No |  |  | I-V stair-step roughness evidence is within threshold
5.3.14-model-DM_ODT34_4800-04acbcae363e | 5.3.14 | LEVEL 2 | semi_auto | PASS | PASS | model | DM_ODT34_4800 | No |  |  | I-V point counts meet evidence threshold
5.3.10-model-DM_ODT34_4800-c7e17129be59 | 5.3.10 | LEVEL 2 | semi_auto | WARN | WARN | model | DM_ODT34_4800 | Yes |  |  | Clamp leakage evidence needs review | [POWER Clamp]: I(0V)=1.45 uA
5.4.1-model-DM_ODT34_4800-64d0e896574c | 5.4.1 | LEVEL 2 | semi_auto | NA | NA | model | DM_ODT34_4800 | No |  |  | No V-T waveform tables parsed
5.4.2-model-DM_ODT34_4800-34537fa4c70e | 5.4.2 | LEVEL 2 | semi_auto | NA | NA | model | DM_ODT34_4800 | No |  |  | No V-T waveform tables parsed
5.4.3-model-DM_ODT34_4800-7cdad3a50340 | 5.4.3 | LEVEL 3 | semi_auto | NA | NA | model | DM_ODT34_4800 | No |  |  | No V-T waveform tables parsed
5.4.4-model-DM_ODT34_4800-fae7ca610d42 | 5.4.4 | LEVEL 2 | semi_auto | NA | NA | model | DM_ODT34_4800 | No |  |  | No V-T waveform tables parsed
5.5.4-model-DM_ODT34_4800-1b1d76f90da2 | 5.5.4 | LEVEL 2 | semi_auto | NA | NA | model | DM_ODT34_4800 | No |  |  | Ramp or V-T waveform data absent
5.6.2-model-DM_ODT34_4800-17d5de19e691 | 5.6.2 | LEVEL 3 | semi_auto | NA | NA | model | DM_ODT34_4800 | No |  |  | Model_type=Input does not require this Vref consistency evidence
5.1.2-model-DM_ODT40_4800-7e60bd40d73f | 5.1.2 | LEVEL 2 | semi_auto | PASS | PASS | model | DM_ODT40_4800 | No |  |  | C_comp evidence is positive and within review threshold | C_comp_power_clamp C_comp_gnd_clamp
5.1.4-model-DM_ODT40_4800-c0996e0afc47 | 5.1.4 | LEVEL 2 | semi_auto | PASS | PASS | model | DM_ODT40_4800 | No |  |  | Voltage/reference evidence parsed, defaults resolved, and basic consistency looks reasonable | Voltage Range: typ=1.1V, min=1.045V, max=1.155V (explicit) Pullup Reference: typ=1.1V, min=1.045V, max=1.155V (default from Voltage Range) Pulldown Reference: typ=0V, min=0V, max=0V (default 0 V) POWER Clamp Reference: typ=1.1V, min=1.045V, max=1.155V (default from Voltage Range) GND Clamp Reference: typ=0V, min=0V, max=0V (default 0 V)
5.3.6-model-DM_ODT40_4800-e4f5c69dd74c | 5.3.6 | LEVEL 2 | semi_auto | PASS | PASS | model | DM_ODT40_4800 | No |  |  | I-V stair-step roughness evidence is within threshold
5.3.14-model-DM_ODT40_4800-f42db69fffcb | 5.3.14 | LEVEL 2 | semi_auto | PASS | PASS | model | DM_ODT40_4800 | No |  |  | I-V point counts meet evidence threshold
5.3.10-model-DM_ODT40_4800-0a45d4db9742 | 5.3.10 | LEVEL 2 | semi_auto | WARN | WARN | model | DM_ODT40_4800 | Yes |  |  | Clamp leakage evidence needs review | [POWER Clamp]: I(0V)=1.45 uA
5.4.1-model-DM_ODT40_4800-562c0ba1b684 | 5.4.1 | LEVEL 2 | semi_auto | NA | NA | model | DM_ODT40_4800 | No |  |  | No V-T waveform tables parsed
5.4.2-model-DM_ODT40_4800-dc5f9e3d3397 | 5.4.2 | LEVEL 2 | semi_auto | NA | NA | model | DM_ODT40_4800 | No |  |  | No V-T waveform tables parsed
5.4.3-model-DM_ODT40_4800-2d0921eb8a41 | 5.4.3 | LEVEL 3 | semi_auto | NA | NA | model | DM_ODT40_4800 | No |  |  | No V-T waveform tables parsed
5.4.4-model-DM_ODT40_4800-72296ed33cd2 | 5.4.4 | LEVEL 2 | semi_auto | NA | NA | model | DM_ODT40_4800 | No |  |  | No V-T waveform tables parsed
5.5.4-model-DM_ODT40_4800-55a5e78900b0 | 5.5.4 | LEVEL 2 | semi_auto | NA | NA | model | DM_ODT40_4800 | No |  |  | Ramp or V-T waveform data absent
5.6.2-model-DM_ODT40_4800-6cd47a6e05bd | 5.6.2 | LEVEL 3 | semi_auto | NA | NA | model | DM_ODT40_4800 | No |  |  | Model_type=Input does not require this Vref consistency evidence
5.1.2-model-DM_ODT48_4800-6244e6972b25 | 5.1.2 | LEVEL 2 | semi_auto | PASS | PASS | model | DM_ODT48_4800 | No |  |  | C_comp evidence is positive and within review threshold | C_comp_power_clamp C_comp_gnd_clamp
5.1.4-model-DM_ODT48_4800-0261605ddb1d | 5.1.4 | LEVEL 2 | semi_auto | PASS | PASS | model | DM_ODT48_4800 | No |  |  | Voltage/reference evidence parsed, defaults resolved, and basic consistency looks reasonable | Voltage Range: typ=1.1V, min=1.045V, max=1.155V (explicit) Pullup Reference: typ=1.1V, min=1.045V, max=1.155V (default from Voltage Range) Pulldown Reference: typ=0V, min=0V, max=0V (default 0 V) POWER Clamp Reference: typ=1.1V, min=1.045V, max=1.155V (default from Voltage Range) GND Clamp Reference: typ=0V, min=0V, max=0V (default 0 V)
5.3.6-model-DM_ODT48_4800-d7f808b98395 | 5.3.6 | LEVEL 2 | semi_auto | PASS | PASS | model | DM_ODT48_4800 | No |  |  | I-V stair-step roughness evidence is within threshold
5.3.14-model-DM_ODT48_4800-bbf48a0251dc | 5.3.14 | LEVEL 2 | semi_auto | PASS | PASS | model | DM_ODT48_4800 | No |  |  | I-V point counts meet evidence threshold
5.3.10-model-DM_ODT48_4800-aec037b705f6 | 5.3.10 | LEVEL 2 | semi_auto | WARN | WARN | model | DM_ODT48_4800 | Yes |  |  | Clamp leakage evidence needs review | [POWER Clamp]: I(0V)=1.45 uA
5.4.1-model-DM_ODT48_4800-646840c34201 | 5.4.1 | LEVEL 2 | semi_auto | NA | NA | model | DM_ODT48_4800 | No |  |  | No V-T waveform tables parsed
5.4.2-model-DM_ODT48_4800-709358b466f0 | 5.4.2 | LEVEL 2 | semi_auto | NA | NA | model | DM_ODT48_4800 | No |  |  | No V-T waveform tables parsed
5.4.3-model-DM_ODT48_4800-f201cc4efbdf | 5.4.3 | LEVEL 3 | semi_auto | NA | NA | model | DM_ODT48_4800 | No |  |  | No V-T waveform tables parsed
5.4.4-model-DM_ODT48_4800-3fb5a99175f7 | 5.4.4 | LEVEL 2 | semi_auto | NA | NA | model | DM_ODT48_4800 | No |  |  | No V-T waveform tables parsed
5.5.4-model-DM_ODT48_4800-040b739ff131 | 5.5.4 | LEVEL 2 | semi_auto | NA | NA | model | DM_ODT48_4800 | No |  |  | Ramp or V-T waveform data absent
5.6.2-model-DM_ODT48_4800-650d0a6247a0 | 5.6.2 | LEVEL 3 | semi_auto | NA | NA | model | DM_ODT48_4800 | No |  |  | Model_type=Input does not require this Vref consistency evidence
5.1.2-model-DM_ODT60_4800-35628b532909 | 5.1.2 | LEVEL 2 | semi_auto | PASS | PASS | model | DM_ODT60_4800 | No |  |  | C_comp evidence is positive and within review threshold | C_comp_power_clamp C_comp_gnd_clamp
5.1.4-model-DM_ODT60_4800-193377befd91 | 5.1.4 | LEVEL 2 | semi_auto | PASS | PASS | model | DM_ODT60_4800 | No |  |  | Voltage/reference evidence parsed, defaults resolved, and basic consistency looks reasonable | Voltage Range: typ=1.1V, min=1.045V, max=1.155V (explicit) Pullup Reference: typ=1.1V, min=1.045V, max=1.155V (default from Voltage Range) Pulldown Reference: typ=0V, min=0V, max=0V (default 0 V) POWER Clamp Reference: typ=1.1V, min=1.045V, max=1.155V (default from Voltage Range) GND Clamp Reference: typ=0V, min=0V, max=0V (default 0 V)
5.3.6-model-DM_ODT60_4800-c0d8d7c3c5de | 5.3.6 | LEVEL 2 | semi_auto | PASS | PASS | model | DM_ODT60_4800 | No |  |  | I-V stair-step roughness evidence is within threshold
5.3.14-model-DM_ODT60_4800-a91f58734c40 | 5.3.14 | LEVEL 2 | semi_auto | PASS | PASS | model | DM_ODT60_4800 | No |  |  | I-V point counts meet evidence threshold
5.3.10-model-DM_ODT60_4800-8eb4ecee153e | 5.3.10 | LEVEL 2 | semi_auto | WARN | WARN | model | DM_ODT60_4800 | Yes |  |  | Clamp leakage evidence needs review | [POWER Clamp]: I(0V)=1.45 uA
5.4.1-model-DM_ODT60_4800-8449c0d2f13b | 5.4.1 | LEVEL 2 | semi_auto | NA | NA | model | DM_ODT60_4800 | No |  |  | No V-T waveform tables parsed
5.4.2-model-DM_ODT60_4800-f53aad37fabe | 5.4.2 | LEVEL 2 | semi_auto | NA | NA | model | DM_ODT60_4800 | No |  |  | No V-T waveform tables parsed
5.4.3-model-DM_ODT60_4800-54b746b8a5d4 | 5.4.3 | LEVEL 3 | semi_auto | NA | NA | model | DM_ODT60_4800 | No |  |  | No V-T waveform tables parsed
5.4.4-model-DM_ODT60_4800-26c9a6a1c2ce | 5.4.4 | LEVEL 2 | semi_auto | NA | NA | model | DM_ODT60_4800 | No |  |  | No V-T waveform tables parsed
5.5.4-model-DM_ODT60_4800-59e26bde604e | 5.5.4 | LEVEL 2 | semi_auto | NA | NA | model | DM_ODT60_4800 | No |  |  | Ramp or V-T waveform data absent
5.6.2-model-DM_ODT60_4800-2835043d9955 | 5.6.2 | LEVEL 3 | semi_auto | NA | NA | model | DM_ODT60_4800 | No |  |  | Model_type=Input does not require this Vref consistency evidence
5.1.2-model-DM_ODT80_4800-e067cd7ad5bd | 5.1.2 | LEVEL 2 | semi_auto | PASS | PASS | model | DM_ODT80_4800 | No |  |  | C_comp evidence is positive and within review threshold | C_comp_power_clamp C_comp_gnd_clamp
5.1.4-model-DM_ODT80_4800-2f74221242fa | 5.1.4 | LEVEL 2 | semi_auto | PASS | PASS | model | DM_ODT80_4800 | No |  |  | Voltage/reference evidence parsed, defaults resolved, and basic consistency looks reasonable | Voltage Range: typ=1.1V, min=1.045V, max=1.155V (explicit) Pullup Reference: typ=1.1V, min=1.045V, max=1.155V (default from Voltage Range) Pulldown Reference: typ=0V, min=0V, max=0V (default 0 V) POWER Clamp Reference: typ=1.1V, min=1.045V, max=1.155V (default from Voltage Range) GND Clamp Reference: typ=0V, min=0V, max=0V (default 0 V)
5.3.6-model-DM_ODT80_4800-da33c4aaecd5 | 5.3.6 | LEVEL 2 | semi_auto | PASS | PASS | model | DM_ODT80_4800 | No |  |  | I-V stair-step roughness evidence is within threshold
5.3.14-model-DM_ODT80_4800-b543692c5868 | 5.3.14 | LEVEL 2 | semi_auto | PASS | PASS | model | DM_ODT80_4800 | No |  |  | I-V point counts meet evidence threshold
5.3.10-model-DM_ODT80_4800-eaab224058d7 | 5.3.10 | LEVEL 2 | semi_auto | WARN | WARN | model | DM_ODT80_4800 | Yes |  |  | Clamp leakage evidence needs review | [POWER Clamp]: I(0V)=1.45 uA
5.4.1-model-DM_ODT80_4800-79a9a1367927 | 5.4.1 | LEVEL 2 | semi_auto | NA | NA | model | DM_ODT80_4800 | No |  |  | No V-T waveform tables parsed
5.4.2-model-DM_ODT80_4800-515aa565724d | 5.4.2 | LEVEL 2 | semi_auto | NA | NA | model | DM_ODT80_4800 | No |  |  | No V-T waveform tables parsed
5.4.3-model-DM_ODT80_4800-cd34515da26c | 5.4.3 | LEVEL 3 | semi_auto | NA | NA | model | DM_ODT80_4800 | No |  |  | No V-T waveform tables parsed
5.4.4-model-DM_ODT80_4800-262627c2c6cd | 5.4.4 | LEVEL 2 | semi_auto | NA | NA | model | DM_ODT80_4800 | No |  |  | No V-T waveform tables parsed
5.5.4-model-DM_ODT80_4800-0394ce630d1d | 5.5.4 | LEVEL 2 | semi_auto | NA | NA | model | DM_ODT80_4800 | No |  |  | Ramp or V-T waveform data absent
5.6.2-model-DM_ODT80_4800-7ab8173eeb0b | 5.6.2 | LEVEL 3 | semi_auto | NA | NA | model | DM_ODT80_4800 | No |  |  | Model_type=Input does not require this Vref consistency evidence
5.1.2-model-DM_ODT120_4800-e0420842d082 | 5.1.2 | LEVEL 2 | semi_auto | PASS | PASS | model | DM_ODT120_4800 | No |  |  | C_comp evidence is positive and within review threshold | C_comp_power_clamp C_comp_gnd_clamp
5.1.4-model-DM_ODT120_4800-119d6addb348 | 5.1.4 | LEVEL 2 | semi_auto | PASS | PASS | model | DM_ODT120_4800 | No |  |  | Voltage/reference evidence parsed, defaults resolved, and basic consistency looks reasonable | Voltage Range: typ=1.1V, min=1.045V, max=1.155V (explicit) Pullup Reference: typ=1.1V, min=1.045V, max=1.155V (default from Voltage Range) Pulldown Reference: typ=0V, min=0V, max=0V (default 0 V) POWER Clamp Reference: typ=1.1V, min=1.045V, max=1.155V (default from Voltage Range) GND Clamp Reference: typ=0V, min=0V, max=0V (default 0 V)
5.3.6-model-DM_ODT120_4800-eebd42358e7f | 5.3.6 | LEVEL 2 | semi_auto | PASS | PASS | model | DM_ODT120_4800 | No |  |  | I-V stair-step roughness evidence is within threshold
5.3.14-model-DM_ODT120_4800-5018b2ae2449 | 5.3.14 | LEVEL 2 | semi_auto | PASS | PASS | model | DM_ODT120_4800 | No |  |  | I-V point counts meet evidence threshold
5.3.10-model-DM_ODT120_4800-c3aedf3a48d7 | 5.3.10 | LEVEL 2 | semi_auto | WARN | WARN | model | DM_ODT120_4800 | Yes |  |  | Clamp leakage evidence needs review | [POWER Clamp]: I(0V)=1.45 uA
5.4.1-model-DM_ODT120_4800-e581a7c116ae | 5.4.1 | LEVEL 2 | semi_auto | NA | NA | model | DM_ODT120_4800 | No |  |  | No V-T waveform tables parsed
5.4.2-model-DM_ODT120_4800-34797b0db25f | 5.4.2 | LEVEL 2 | semi_auto | NA | NA | model | DM_ODT120_4800 | No |  |  | No V-T waveform tables parsed
5.4.3-model-DM_ODT120_4800-d15435a6f83a | 5.4.3 | LEVEL 3 | semi_auto | NA | NA | model | DM_ODT120_4800 | No |  |  | No V-T waveform tables parsed
5.4.4-model-DM_ODT120_4800-e9a1aacfc127 | 5.4.4 | LEVEL 2 | semi_auto | NA | NA | model | DM_ODT120_4800 | No |  |  | No V-T waveform tables parsed
5.5.4-model-DM_ODT120_4800-8704e66d6b70 | 5.5.4 | LEVEL 2 | semi_auto | NA | NA | model | DM_ODT120_4800 | No |  |  | Ramp or V-T waveform data absent
5.6.2-model-DM_ODT120_4800-3818fab164ca | 5.6.2 | LEVEL 3 | semi_auto | NA | NA | model | DM_ODT120_4800 | No |  |  | Model_type=Input does not require this Vref consistency evidence
5.1.2-model-DM_ODT240_4800-a150a7d1f355 | 5.1.2 | LEVEL 2 | semi_auto | PASS | PASS | model | DM_ODT240_4800 | No |  |  | C_comp evidence is positive and within review threshold | C_comp_power_clamp C_comp_gnd_clamp
5.1.4-model-DM_ODT240_4800-2f81be22c8ed | 5.1.4 | LEVEL 2 | semi_auto | PASS | PASS | model | DM_ODT240_4800 | No |  |  | Voltage/reference evidence parsed, defaults resolved, and basic consistency looks reasonable | Voltage Range: typ=1.1V, min=1.045V, max=1.155V (explicit) Pullup Reference: typ=1.1V, min=1.045V, max=1.155V (default from Voltage Range) Pulldown Reference: typ=0V, min=0V, max=0V (default 0 V) POWER Clamp Reference: typ=1.1V, min=1.045V, max=1.155V (default from Voltage Range) GND Clamp Reference: typ=0V, min=0V, max=0V (default 0 V)
5.3.6-model-DM_ODT240_4800-c42885147855 | 5.3.6 | LEVEL 2 | semi_auto | PASS | PASS | model | DM_ODT240_4800 | No |  |  | I-V stair-step roughness evidence is within threshold
5.3.14-model-DM_ODT240_4800-bf89878599d2 | 5.3.14 | LEVEL 2 | semi_auto | PASS | PASS | model | DM_ODT240_4800 | No |  |  | I-V point counts meet evidence threshold
5.3.10-model-DM_ODT240_4800-9a084dfcfa68 | 5.3.10 | LEVEL 2 | semi_auto | WARN | WARN | model | DM_ODT240_4800 | Yes |  |  | Clamp leakage evidence needs review | [POWER Clamp]: I(0V)=1.45 uA
5.4.1-model-DM_ODT240_4800-bba80baee305 | 5.4.1 | LEVEL 2 | semi_auto | NA | NA | model | DM_ODT240_4800 | No |  |  | No V-T waveform tables parsed
5.4.2-model-DM_ODT240_4800-a07596a7bd8b | 5.4.2 | LEVEL 2 | semi_auto | NA | NA | model | DM_ODT240_4800 | No |  |  | No V-T waveform tables parsed
5.4.3-model-DM_ODT240_4800-448bf56c7e2f | 5.4.3 | LEVEL 3 | semi_auto | NA | NA | model | DM_ODT240_4800 | No |  |  | No V-T waveform tables parsed
5.4.4-model-DM_ODT240_4800-f8e7a24b7e36 | 5.4.4 | LEVEL 2 | semi_auto | NA | NA | model | DM_ODT240_4800 | No |  |  | No V-T waveform tables parsed
5.5.4-model-DM_ODT240_4800-39c42ea7e2ce | 5.5.4 | LEVEL 2 | semi_auto | NA | NA | model | DM_ODT240_4800 | No |  |  | Ramp or V-T waveform data absent
5.6.2-model-DM_ODT240_4800-7ea9a6e8a1cf | 5.6.2 | LEVEL 3 | semi_auto | NA | NA | model | DM_ODT240_4800 | No |  |  | Model_type=Input does not require this Vref consistency evidence
5.1.2-model-LBDQ_34_4800-801603f2fc72 | 5.1.2 | LEVEL 2 | semi_auto | PASS | PASS | model | LBDQ_34_4800 | No |  |  | C_comp evidence is positive and within review threshold | C_comp_pullup C_comp_pulldown
5.1.4-model-LBDQ_34_4800-15dc4199490b | 5.1.4 | LEVEL 2 | semi_auto | PASS | PASS | model | LBDQ_34_4800 | No |  |  | Voltage/reference evidence parsed, defaults resolved, and basic consistency looks reasonable | Voltage Range: typ=1.1V, min=1.045V, max=1.155V (explicit) Pullup Reference: typ=1.1V, min=1.045V, max=1.155V (default from Voltage Range) Pulldown Reference: typ=0V, min=0V, max=0V (default 0 V) POWER Clamp Reference: typ=1.1V, min=1.045V, max=1.155V (default from Voltage Range) GND Clamp Reference: typ=0V, min=0V, max=0V (default 0 V)
5.3.6-model-LBDQ_34_4800-7866e04d277d | 5.3.6 | LEVEL 2 | semi_auto | PASS | PASS | model | LBDQ_34_4800 | No |  |  | I-V stair-step roughness evidence is within threshold
5.3.14-model-LBDQ_34_4800-5e121cb4b0ee | 5.3.14 | LEVEL 2 | semi_auto | PASS | PASS | model | LBDQ_34_4800 | No |  |  | I-V point counts meet evidence threshold
5.3.10-model-LBDQ_34_4800-47978ac93acc | 5.3.10 | LEVEL 2 | semi_auto | WARN | WARN | model | LBDQ_34_4800 | Yes |  |  | Clamp leakage evidence needs review | [POWER Clamp]: I(0V)=1.45 uA
5.4.1-model-LBDQ_34_4800-4425c0268f74 | 5.4.1 | LEVEL 2 | semi_auto | PASS | PASS | model | LBDQ_34_4800 | No |  |  | V-T waveform evidence includes 2 rising and 2 falling table(s)
5.4.2-model-LBDQ_34_4800-a9b92fd174b2 | 5.4.2 | LEVEL 2 | semi_auto | PASS | PASS | model | LBDQ_34_4800 | No |  |  | V-T point counts meet evidence threshold
5.4.3-model-LBDQ_34_4800-8d505727f9f9 | 5.4.3 | LEVEL 3 | semi_auto | PASS | PASS | model | LBDQ_34_4800 | No |  |  | V-T duration evidence is within threshold
5.4.4-model-LBDQ_34_4800-65343214f241 | 5.4.4 | LEVEL 2 | semi_auto | PASS | PASS | model | LBDQ_34_4800 | No |  |  | V-T endpoint fixture evidence is within threshold
5.5.4-model-LBDQ_34_4800-bfd2e8541542 | 5.5.4 | LEVEL 2 | semi_auto | PASS | PASS | model | LBDQ_34_4800 | No |  |  | Ramp dt evidence is near V-T 20-80% crossing span | avg Ramp dt=3.731e-11s, avg V-T 20-80% span=3.312e-11s, diff=12.7%
5.6.2-model-LBDQ_34_4800-a119bda3f881 | 5.6.2 | LEVEL 3 | semi_auto | NA | NA | model | LBDQ_34_4800 | No |  |  | Model_type=3-state does not require this Vref consistency evidence
5.1.2-model-LBDQ_ODTOFF_4800-d16564a152e2 | 5.1.2 | LEVEL 2 | semi_auto | PASS | PASS | model | LBDQ_ODTOFF_4800 | No |  |  | C_comp evidence is positive and within review threshold | C_comp_power_clamp C_comp_gnd_clamp
5.1.4-model-LBDQ_ODTOFF_4800-03c0ae56709c | 5.1.4 | LEVEL 2 | semi_auto | PASS | PASS | model | LBDQ_ODTOFF_4800 | No |  |  | Voltage/reference evidence parsed, defaults resolved, and basic consistency looks reasonable | Voltage Range: typ=1.1V, min=1.045V, max=1.155V (explicit) Pullup Reference: typ=1.1V, min=1.045V, max=1.155V (default from Voltage Range) Pulldown Reference: typ=0V, min=0V, max=0V (default 0 V) POWER Clamp Reference: typ=1.1V, min=1.045V, max=1.155V (default from Voltage Range) GND Clamp Reference: typ=0V, min=0V, max=0V (default 0 V)
5.3.6-model-LBDQ_ODTOFF_4800-e4360cf9bed1 | 5.3.6 | LEVEL 2 | semi_auto | PASS | PASS | model | LBDQ_ODTOFF_4800 | No |  |  | I-V stair-step roughness evidence is within threshold
5.3.14-model-LBDQ_ODTOFF_4800-04b316a6f296 | 5.3.14 | LEVEL 2 | semi_auto | PASS | PASS | model | LBDQ_ODTOFF_4800 | No |  |  | I-V point counts meet evidence threshold
5.3.10-model-LBDQ_ODTOFF_4800-81c0a66c20a6 | 5.3.10 | LEVEL 2 | semi_auto | WARN | WARN | model | LBDQ_ODTOFF_4800 | Yes |  |  | Clamp leakage evidence needs review | [POWER Clamp]: I(0V)=1.45 uA
5.4.1-model-LBDQ_ODTOFF_4800-0427d88c3174 | 5.4.1 | LEVEL 2 | semi_auto | NA | NA | model | LBDQ_ODTOFF_4800 | No |  |  | No V-T waveform tables parsed
5.4.2-model-LBDQ_ODTOFF_4800-6f989c7a5a99 | 5.4.2 | LEVEL 2 | semi_auto | NA | NA | model | LBDQ_ODTOFF_4800 | No |  |  | No V-T waveform tables parsed
5.4.3-model-LBDQ_ODTOFF_4800-070409c16cae | 5.4.3 | LEVEL 3 | semi_auto | NA | NA | model | LBDQ_ODTOFF_4800 | No |  |  | No V-T waveform tables parsed
5.4.4-model-LBDQ_ODTOFF_4800-e06e535b6519 | 5.4.4 | LEVEL 2 | semi_auto | NA | NA | model | LBDQ_ODTOFF_4800 | No |  |  | No V-T waveform tables parsed
5.5.4-model-LBDQ_ODTOFF_4800-b7d5621c10d8 | 5.5.4 | LEVEL 2 | semi_auto | NA | NA | model | LBDQ_ODTOFF_4800 | No |  |  | Ramp or V-T waveform data absent
5.6.2-model-LBDQ_ODTOFF_4800-2b5a552c807f | 5.6.2 | LEVEL 3 | semi_auto | NA | NA | model | LBDQ_ODTOFF_4800 | No |  |  | Model_type=Terminator does not require this Vref consistency evidence
5.1.2-model-LBDQ_ODT48_4800-a4ba77cfd84e | 5.1.2 | LEVEL 2 | semi_auto | PASS | PASS | model | LBDQ_ODT48_4800 | No |  |  | C_comp evidence is positive and within review threshold | C_comp_power_clamp C_comp_gnd_clamp
5.1.4-model-LBDQ_ODT48_4800-8db7cacf6cd6 | 5.1.4 | LEVEL 2 | semi_auto | PASS | PASS | model | LBDQ_ODT48_4800 | No |  |  | Voltage/reference evidence parsed, defaults resolved, and basic consistency looks reasonable | Voltage Range: typ=1.1V, min=1.045V, max=1.155V (explicit) Pullup Reference: typ=1.1V, min=1.045V, max=1.155V (default from Voltage Range) Pulldown Reference: typ=0V, min=0V, max=0V (default 0 V) POWER Clamp Reference: typ=1.1V, min=1.045V, max=1.155V (default from Voltage Range) GND Clamp Reference: typ=0V, min=0V, max=0V (default 0 V)
5.3.6-model-LBDQ_ODT48_4800-cb83e246473d | 5.3.6 | LEVEL 2 | semi_auto | PASS | PASS | model | LBDQ_ODT48_4800 | No |  |  | I-V stair-step roughness evidence is within threshold
5.3.14-model-LBDQ_ODT48_4800-f1415f0a1f50 | 5.3.14 | LEVEL 2 | semi_auto | PASS | PASS | model | LBDQ_ODT48_4800 | No |  |  | I-V point counts meet evidence threshold
5.3.10-model-LBDQ_ODT48_4800-ed8c9b7e41ee | 5.3.10 | LEVEL 2 | semi_auto | WARN | WARN | model | LBDQ_ODT48_4800 | Yes |  |  | Clamp leakage evidence needs review | [POWER Clamp]: I(0V)=1.45 uA
5.4.1-model-LBDQ_ODT48_4800-03d07c562eee | 5.4.1 | LEVEL 2 | semi_auto | NA | NA | model | LBDQ_ODT48_4800 | No |  |  | No V-T waveform tables parsed
5.4.2-model-LBDQ_ODT48_4800-36c70f770e7d | 5.4.2 | LEVEL 2 | semi_auto | NA | NA | model | LBDQ_ODT48_4800 | No |  |  | No V-T waveform tables parsed
5.4.3-model-LBDQ_ODT48_4800-22240645bbeb | 5.4.3 | LEVEL 3 | semi_auto | NA | NA | model | LBDQ_ODT48_4800 | No |  |  | No V-T waveform tables parsed
5.4.4-model-LBDQ_ODT48_4800-03bacbd099ee | 5.4.4 | LEVEL 2 | semi_auto | NA | NA | model | LBDQ_ODT48_4800 | No |  |  | No V-T waveform tables parsed
5.5.4-model-LBDQ_ODT48_4800-2e13e1873cf6 | 5.5.4 | LEVEL 2 | semi_auto | NA | NA | model | LBDQ_ODT48_4800 | No |  |  | Ramp or V-T waveform data absent
5.6.2-model-LBDQ_ODT48_4800-654626403702 | 5.6.2 | LEVEL 3 | semi_auto | NA | NA | model | LBDQ_ODT48_4800 | No |  |  | Model_type=Terminator does not require this Vref consistency evidence
5.1.2-model-CA_INPUT_ODTOFF_4800-76318cb26c04 | 5.1.2 | LEVEL 2 | semi_auto | PASS | PASS | model | CA_INPUT_ODTOFF_4800 | No |  |  | C_comp evidence is positive and within review threshold | C_comp_power_clamp C_comp_gnd_clamp
5.1.4-model-CA_INPUT_ODTOFF_4800-e73f4754a012 | 5.1.4 | LEVEL 2 | semi_auto | PASS | PASS | model | CA_INPUT_ODTOFF_4800 | No |  |  | Voltage/reference evidence parsed, defaults resolved, and basic consistency looks reasonable | Voltage Range: typ=1.1V, min=1.045V, max=1.155V (explicit) Pullup Reference: typ=1.1V, min=1.045V, max=1.155V (default from Voltage Range) Pulldown Reference: typ=0V, min=0V, max=0V (default 0 V) POWER Clamp Reference: typ=1.1V, min=1.045V, max=1.155V (default from Voltage Range) GND Clamp Reference: typ=0V, min=0V, max=0V (default 0 V)
5.3.6-model-CA_INPUT_ODTOFF_4800-b885cc388f51 | 5.3.6 | LEVEL 2 | semi_auto | PASS | PASS | model | CA_INPUT_ODTOFF_4800 | No |  |  | I-V stair-step roughness evidence is within threshold
5.3.14-model-CA_INPUT_ODTOFF_4800-0eaa3fd196f0 | 5.3.14 | LEVEL 2 | semi_auto | PASS | PASS | model | CA_INPUT_ODTOFF_4800 | No |  |  | I-V point counts meet evidence threshold
5.3.10-model-CA_INPUT_ODTOFF_4800-319b75401bfe | 5.3.10 | LEVEL 2 | semi_auto | PASS | PASS | model | CA_INPUT_ODTOFF_4800 | No |  |  | Clamp leakage evidence is within threshold at 0V
5.4.1-model-CA_INPUT_ODTOFF_4800-d5a924e75346 | 5.4.1 | LEVEL 2 | semi_auto | NA | NA | model | CA_INPUT_ODTOFF_4800 | No |  |  | No V-T waveform tables parsed
5.4.2-model-CA_INPUT_ODTOFF_4800-89d5fb46cd33 | 5.4.2 | LEVEL 2 | semi_auto | NA | NA | model | CA_INPUT_ODTOFF_4800 | No |  |  | No V-T waveform tables parsed
5.4.3-model-CA_INPUT_ODTOFF_4800-368bd6f83667 | 5.4.3 | LEVEL 3 | semi_auto | NA | NA | model | CA_INPUT_ODTOFF_4800 | No |  |  | No V-T waveform tables parsed
5.4.4-model-CA_INPUT_ODTOFF_4800-a612ebcf5c33 | 5.4.4 | LEVEL 2 | semi_auto | NA | NA | model | CA_INPUT_ODTOFF_4800 | No |  |  | No V-T waveform tables parsed
5.5.4-model-CA_INPUT_ODTOFF_4800-9b2583f91a00 | 5.5.4 | LEVEL 2 | semi_auto | NA | NA | model | CA_INPUT_ODTOFF_4800 | No |  |  | Ramp or V-T waveform data absent
5.6.2-model-CA_INPUT_ODTOFF_4800-80d6eada15bb | 5.6.2 | LEVEL 3 | semi_auto | NA | NA | model | CA_INPUT_ODTOFF_4800 | No |  |  | Model_type=Input does not require this Vref consistency evidence
5.1.2-model-CA_INPUT_ODT40_4800-48e90a8d6781 | 5.1.2 | LEVEL 2 | semi_auto | PASS | PASS | model | CA_INPUT_ODT40_4800 | No |  |  | C_comp evidence is positive and within review threshold | C_comp_power_clamp C_comp_gnd_clamp
5.1.4-model-CA_INPUT_ODT40_4800-ae357101515f | 5.1.4 | LEVEL 2 | semi_auto | PASS | PASS | model | CA_INPUT_ODT40_4800 | No |  |  | Voltage/reference evidence parsed, defaults resolved, and basic consistency looks reasonable | Voltage Range: typ=1.1V, min=1.045V, max=1.155V (explicit) Pullup Reference: typ=1.1V, min=1.045V, max=1.155V (default from Voltage Range) Pulldown Reference: typ=0V, min=0V, max=0V (default 0 V) POWER Clamp Reference: typ=1.1V, min=1.045V, max=1.155V (default from Voltage Range) GND Clamp Reference: typ=0V, min=0V, max=0V (default 0 V)
5.3.6-model-CA_INPUT_ODT40_4800-94458301decb | 5.3.6 | LEVEL 2 | semi_auto | PASS | PASS | model | CA_INPUT_ODT40_4800 | No |  |  | I-V stair-step roughness evidence is within threshold
5.3.14-model-CA_INPUT_ODT40_4800-aacdf64179eb | 5.3.14 | LEVEL 2 | semi_auto | PASS | PASS | model | CA_INPUT_ODT40_4800 | No |  |  | I-V point counts meet evidence threshold
5.3.10-model-CA_INPUT_ODT40_4800-27dd09af1dcf | 5.3.10 | LEVEL 2 | semi_auto | PASS | PASS | model | CA_INPUT_ODT40_4800 | No |  |  | Clamp leakage evidence is within threshold at 0V
5.4.1-model-CA_INPUT_ODT40_4800-2503cdf7c995 | 5.4.1 | LEVEL 2 | semi_auto | NA | NA | model | CA_INPUT_ODT40_4800 | No |  |  | No V-T waveform tables parsed
5.4.2-model-CA_INPUT_ODT40_4800-b140853f3e70 | 5.4.2 | LEVEL 2 | semi_auto | NA | NA | model | CA_INPUT_ODT40_4800 | No |  |  | No V-T waveform tables parsed
5.4.3-model-CA_INPUT_ODT40_4800-e810f9a43b56 | 5.4.3 | LEVEL 3 | semi_auto | NA | NA | model | CA_INPUT_ODT40_4800 | No |  |  | No V-T waveform tables parsed
5.4.4-model-CA_INPUT_ODT40_4800-2bbc1255a89b | 5.4.4 | LEVEL 2 | semi_auto | NA | NA | model | CA_INPUT_ODT40_4800 | No |  |  | No V-T waveform tables parsed
5.5.4-model-CA_INPUT_ODT40_4800-ff6519bea098 | 5.5.4 | LEVEL 2 | semi_auto | NA | NA | model | CA_INPUT_ODT40_4800 | No |  |  | Ramp or V-T waveform data absent
5.6.2-model-CA_INPUT_ODT40_4800-6f62e339bdce | 5.6.2 | LEVEL 3 | semi_auto | NA | NA | model | CA_INPUT_ODT40_4800 | No |  |  | Model_type=Input does not require this Vref consistency evidence
5.1.2-model-CA_INPUT_ODT60_4800-8ba5be37168b | 5.1.2 | LEVEL 2 | semi_auto | PASS | PASS | model | CA_INPUT_ODT60_4800 | No |  |  | C_comp evidence is positive and within review threshold | C_comp_power_clamp C_comp_gnd_clamp
5.1.4-model-CA_INPUT_ODT60_4800-7516144a223d | 5.1.4 | LEVEL 2 | semi_auto | PASS | PASS | model | CA_INPUT_ODT60_4800 | No |  |  | Voltage/reference evidence parsed, defaults resolved, and basic consistency looks reasonable | Voltage Range: typ=1.1V, min=1.045V, max=1.155V (explicit) Pullup Reference: typ=1.1V, min=1.045V, max=1.155V (default from Voltage Range) Pulldown Reference: typ=0V, min=0V, max=0V (default 0 V) POWER Clamp Reference: typ=1.1V, min=1.045V, max=1.155V (default from Voltage Range) GND Clamp Reference: typ=0V, min=0V, max=0V (default 0 V)
5.3.6-model-CA_INPUT_ODT60_4800-f86a650f94e2 | 5.3.6 | LEVEL 2 | semi_auto | PASS | PASS | model | CA_INPUT_ODT60_4800 | No |  |  | I-V stair-step roughness evidence is within threshold
5.3.14-model-CA_INPUT_ODT60_4800-bf21f97b09fa | 5.3.14 | LEVEL 2 | semi_auto | PASS | PASS | model | CA_INPUT_ODT60_4800 | No |  |  | I-V point counts meet evidence threshold
5.3.10-model-CA_INPUT_ODT60_4800-4267ee8a3d1b | 5.3.10 | LEVEL 2 | semi_auto | PASS | PASS | model | CA_INPUT_ODT60_4800 | No |  |  | Clamp leakage evidence is within threshold at 0V
5.4.1-model-CA_INPUT_ODT60_4800-2059a8e1686c | 5.4.1 | LEVEL 2 | semi_auto | NA | NA | model | CA_INPUT_ODT60_4800 | No |  |  | No V-T waveform tables parsed
5.4.2-model-CA_INPUT_ODT60_4800-a7cf29670e61 | 5.4.2 | LEVEL 2 | semi_auto | NA | NA | model | CA_INPUT_ODT60_4800 | No |  |  | No V-T waveform tables parsed
5.4.3-model-CA_INPUT_ODT60_4800-8fd1b7339aae | 5.4.3 | LEVEL 3 | semi_auto | NA | NA | model | CA_INPUT_ODT60_4800 | No |  |  | No V-T waveform tables parsed
5.4.4-model-CA_INPUT_ODT60_4800-b4b7a27deb75 | 5.4.4 | LEVEL 2 | semi_auto | NA | NA | model | CA_INPUT_ODT60_4800 | No |  |  | No V-T waveform tables parsed
5.5.4-model-CA_INPUT_ODT60_4800-f38256e16a3d | 5.5.4 | LEVEL 2 | semi_auto | NA | NA | model | CA_INPUT_ODT60_4800 | No |  |  | Ramp or V-T waveform data absent
5.6.2-model-CA_INPUT_ODT60_4800-0c8af95dc7fa | 5.6.2 | LEVEL 3 | semi_auto | NA | NA | model | CA_INPUT_ODT60_4800 | No |  |  | Model_type=Input does not require this Vref consistency evidence
5.1.2-model-CA_INPUT_ODT80_4800-c5baf1e0d8a1 | 5.1.2 | LEVEL 2 | semi_auto | PASS | PASS | model | CA_INPUT_ODT80_4800 | No |  |  | C_comp evidence is positive and within review threshold | C_comp_power_clamp C_comp_gnd_clamp
5.1.4-model-CA_INPUT_ODT80_4800-432be8886b94 | 5.1.4 | LEVEL 2 | semi_auto | PASS | PASS | model | CA_INPUT_ODT80_4800 | No |  |  | Voltage/reference evidence parsed, defaults resolved, and basic consistency looks reasonable | Voltage Range: typ=1.1V, min=1.045V, max=1.155V (explicit) Pullup Reference: typ=1.1V, min=1.045V, max=1.155V (default from Voltage Range) Pulldown Reference: typ=0V, min=0V, max=0V (default 0 V) POWER Clamp Reference: typ=1.1V, min=1.045V, max=1.155V (default from Voltage Range) GND Clamp Reference: typ=0V, min=0V, max=0V (default 0 V)
5.3.6-model-CA_INPUT_ODT80_4800-d299c510ccbd | 5.3.6 | LEVEL 2 | semi_auto | PASS | PASS | model | CA_INPUT_ODT80_4800 | No |  |  | I-V stair-step roughness evidence is within threshold
5.3.14-model-CA_INPUT_ODT80_4800-eb16fcb90c14 | 5.3.14 | LEVEL 2 | semi_auto | PASS | PASS | model | CA_INPUT_ODT80_4800 | No |  |  | I-V point counts meet evidence threshold
5.3.10-model-CA_INPUT_ODT80_4800-1ece7cce5e9e | 5.3.10 | LEVEL 2 | semi_auto | PASS | PASS | model | CA_INPUT_ODT80_4800 | No |  |  | Clamp leakage evidence is within threshold at 0V
5.4.1-model-CA_INPUT_ODT80_4800-321b3e767c36 | 5.4.1 | LEVEL 2 | semi_auto | NA | NA | model | CA_INPUT_ODT80_4800 | No |  |  | No V-T waveform tables parsed
5.4.2-model-CA_INPUT_ODT80_4800-d97bf1ab01bb | 5.4.2 | LEVEL 2 | semi_auto | NA | NA | model | CA_INPUT_ODT80_4800 | No |  |  | No V-T waveform tables parsed
5.4.3-model-CA_INPUT_ODT80_4800-556353b9ec79 | 5.4.3 | LEVEL 3 | semi_auto | NA | NA | model | CA_INPUT_ODT80_4800 | No |  |  | No V-T waveform tables parsed
5.4.4-model-CA_INPUT_ODT80_4800-ab520ac13bc5 | 5.4.4 | LEVEL 2 | semi_auto | NA | NA | model | CA_INPUT_ODT80_4800 | No |  |  | No V-T waveform tables parsed
5.5.4-model-CA_INPUT_ODT80_4800-2bb2e4952148 | 5.5.4 | LEVEL 2 | semi_auto | NA | NA | model | CA_INPUT_ODT80_4800 | No |  |  | Ramp or V-T waveform data absent
5.6.2-model-CA_INPUT_ODT80_4800-c3e96ea33baf | 5.6.2 | LEVEL 3 | semi_auto | NA | NA | model | CA_INPUT_ODT80_4800 | No |  |  | Model_type=Input does not require this Vref consistency evidence
5.1.2-model-CA_INPUT_ODT240_4800-e8b00e4d1bca | 5.1.2 | LEVEL 2 | semi_auto | PASS | PASS | model | CA_INPUT_ODT240_4800 | No |  |  | C_comp evidence is positive and within review threshold | C_comp_power_clamp C_comp_gnd_clamp
5.1.4-model-CA_INPUT_ODT240_4800-c6f0832c0c8d | 5.1.4 | LEVEL 2 | semi_auto | PASS | PASS | model | CA_INPUT_ODT240_4800 | No |  |  | Voltage/reference evidence parsed, defaults resolved, and basic consistency looks reasonable | Voltage Range: typ=1.1V, min=1.045V, max=1.155V (explicit) Pullup Reference: typ=1.1V, min=1.045V, max=1.155V (default from Voltage Range) Pulldown Reference: typ=0V, min=0V, max=0V (default 0 V) POWER Clamp Reference: typ=1.1V, min=1.045V, max=1.155V (default from Voltage Range) GND Clamp Reference: typ=0V, min=0V, max=0V (default 0 V)
5.3.6-model-CA_INPUT_ODT240_4800-8f3db3017f22 | 5.3.6 | LEVEL 2 | semi_auto | PASS | PASS | model | CA_INPUT_ODT240_4800 | No |  |  | I-V stair-step roughness evidence is within threshold
5.3.14-model-CA_INPUT_ODT240_4800-357fa16ff88e | 5.3.14 | LEVEL 2 | semi_auto | PASS | PASS | model | CA_INPUT_ODT240_4800 | No |  |  | I-V point counts meet evidence threshold
5.3.10-model-CA_INPUT_ODT240_4800-2eae1b30d0be | 5.3.10 | LEVEL 2 | semi_auto | PASS | PASS | model | CA_INPUT_ODT240_4800 | No |  |  | Clamp leakage evidence is within threshold at 0V
5.4.1-model-CA_INPUT_ODT240_4800-ebc3e2760e1c | 5.4.1 | LEVEL 2 | semi_auto | NA | NA | model | CA_INPUT_ODT240_4800 | No |  |  | No V-T waveform tables parsed
5.4.2-model-CA_INPUT_ODT240_4800-d3f7111012c4 | 5.4.2 | LEVEL 2 | semi_auto | NA | NA | model | CA_INPUT_ODT240_4800 | No |  |  | No V-T waveform tables parsed
5.4.3-model-CA_INPUT_ODT240_4800-cef7af595e53 | 5.4.3 | LEVEL 3 | semi_auto | NA | NA | model | CA_INPUT_ODT240_4800 | No |  |  | No V-T waveform tables parsed
5.4.4-model-CA_INPUT_ODT240_4800-4d64aefd66f0 | 5.4.4 | LEVEL 2 | semi_auto | NA | NA | model | CA_INPUT_ODT240_4800 | No |  |  | No V-T waveform tables parsed
5.5.4-model-CA_INPUT_ODT240_4800-2ef35f2235f4 | 5.5.4 | LEVEL 2 | semi_auto | NA | NA | model | CA_INPUT_ODT240_4800 | No |  |  | Ramp or V-T waveform data absent
5.6.2-model-CA_INPUT_ODT240_4800-95376c1d8c27 | 5.6.2 | LEVEL 3 | semi_auto | NA | NA | model | CA_INPUT_ODT240_4800 | No |  |  | Model_type=Input does not require this Vref consistency evidence
5.1.2-model-CA_INPUT_ODT480_4800-9e48f23a8d16 | 5.1.2 | LEVEL 2 | semi_auto | PASS | PASS | model | CA_INPUT_ODT480_4800 | No |  |  | C_comp evidence is positive and within review threshold | C_comp_power_clamp C_comp_gnd_clamp
5.1.4-model-CA_INPUT_ODT480_4800-f302cd49d501 | 5.1.4 | LEVEL 2 | semi_auto | PASS | PASS | model | CA_INPUT_ODT480_4800 | No |  |  | Voltage/reference evidence parsed, defaults resolved, and basic consistency looks reasonable | Voltage Range: typ=1.1V, min=1.045V, max=1.155V (explicit) Pullup Reference: typ=1.1V, min=1.045V, max=1.155V (default from Voltage Range) Pulldown Reference: typ=0V, min=0V, max=0V (default 0 V) POWER Clamp Reference: typ=1.1V, min=1.045V, max=1.155V (default from Voltage Range) GND Clamp Reference: typ=0V, min=0V, max=0V (default 0 V)
5.3.6-model-CA_INPUT_ODT480_4800-97381cec0657 | 5.3.6 | LEVEL 2 | semi_auto | PASS | PASS | model | CA_INPUT_ODT480_4800 | No |  |  | I-V stair-step roughness evidence is within threshold
5.3.14-model-CA_INPUT_ODT480_4800-6cd440074c86 | 5.3.14 | LEVEL 2 | semi_auto | PASS | PASS | model | CA_INPUT_ODT480_4800 | No |  |  | I-V point counts meet evidence threshold
5.3.10-model-CA_INPUT_ODT480_4800-42f7d3c6dc53 | 5.3.10 | LEVEL 2 | semi_auto | PASS | PASS | model | CA_INPUT_ODT480_4800 | No |  |  | Clamp leakage evidence is within threshold at 0V
5.4.1-model-CA_INPUT_ODT480_4800-28b3009f2c2c | 5.4.1 | LEVEL 2 | semi_auto | NA | NA | model | CA_INPUT_ODT480_4800 | No |  |  | No V-T waveform tables parsed
5.4.2-model-CA_INPUT_ODT480_4800-105d612a0f70 | 5.4.2 | LEVEL 2 | semi_auto | NA | NA | model | CA_INPUT_ODT480_4800 | No |  |  | No V-T waveform tables parsed
5.4.3-model-CA_INPUT_ODT480_4800-b8f2f75b4fd0 | 5.4.3 | LEVEL 3 | semi_auto | NA | NA | model | CA_INPUT_ODT480_4800 | No |  |  | No V-T waveform tables parsed
5.4.4-model-CA_INPUT_ODT480_4800-0f0ee0ec51ba | 5.4.4 | LEVEL 2 | semi_auto | NA | NA | model | CA_INPUT_ODT480_4800 | No |  |  | No V-T waveform tables parsed
5.5.4-model-CA_INPUT_ODT480_4800-a6ea69a2bb32 | 5.5.4 | LEVEL 2 | semi_auto | NA | NA | model | CA_INPUT_ODT480_4800 | No |  |  | Ramp or V-T waveform data absent
5.6.2-model-CA_INPUT_ODT480_4800-d5fa355f3830 | 5.6.2 | LEVEL 3 | semi_auto | NA | NA | model | CA_INPUT_ODT480_4800 | No |  |  | Model_type=Input does not require this Vref consistency evidence
5.1.2-model-CLK_INPUT_ODTOFF_4800-e1d65956a898 | 5.1.2 | LEVEL 2 | semi_auto | PASS | PASS | model | CLK_INPUT_ODTOFF_4800 | No |  |  | C_comp evidence is positive and within review threshold | C_comp_power_clamp C_comp_gnd_clamp
5.1.4-model-CLK_INPUT_ODTOFF_4800-a021b4af45f9 | 5.1.4 | LEVEL 2 | semi_auto | PASS | PASS | model | CLK_INPUT_ODTOFF_4800 | No |  |  | Voltage/reference evidence parsed, defaults resolved, and basic consistency looks reasonable | Voltage Range: typ=1.1V, min=1.045V, max=1.155V (explicit) Pullup Reference: typ=1.1V, min=1.045V, max=1.155V (default from Voltage Range) Pulldown Reference: typ=0V, min=0V, max=0V (default 0 V) POWER Clamp Reference: typ=1.1V, min=1.045V, max=1.155V (default from Voltage Range) GND Clamp Reference: typ=0V, min=0V, max=0V (default 0 V)
5.3.6-model-CLK_INPUT_ODTOFF_4800-d63cd32b55a4 | 5.3.6 | LEVEL 2 | semi_auto | PASS | PASS | model | CLK_INPUT_ODTOFF_4800 | No |  |  | I-V stair-step roughness evidence is within threshold
5.3.14-model-CLK_INPUT_ODTOFF_4800-d3ba57203faf | 5.3.14 | LEVEL 2 | semi_auto | PASS | PASS | model | CLK_INPUT_ODTOFF_4800 | No |  |  | I-V point counts meet evidence threshold
5.3.10-model-CLK_INPUT_ODTOFF_4800-86084bfb80d4 | 5.3.10 | LEVEL 2 | semi_auto | PASS | PASS | model | CLK_INPUT_ODTOFF_4800 | No |  |  | Clamp leakage evidence is within threshold at 0V
5.4.1-model-CLK_INPUT_ODTOFF_4800-016833d9c7e8 | 5.4.1 | LEVEL 2 | semi_auto | NA | NA | model | CLK_INPUT_ODTOFF_4800 | No |  |  | No V-T waveform tables parsed
5.4.2-model-CLK_INPUT_ODTOFF_4800-75b8d340f297 | 5.4.2 | LEVEL 2 | semi_auto | NA | NA | model | CLK_INPUT_ODTOFF_4800 | No |  |  | No V-T waveform tables parsed
5.4.3-model-CLK_INPUT_ODTOFF_4800-a9fd2bcf8651 | 5.4.3 | LEVEL 3 | semi_auto | NA | NA | model | CLK_INPUT_ODTOFF_4800 | No |  |  | No V-T waveform tables parsed
5.4.4-model-CLK_INPUT_ODTOFF_4800-513480bdb29d | 5.4.4 | LEVEL 2 | semi_auto | NA | NA | model | CLK_INPUT_ODTOFF_4800 | No |  |  | No V-T waveform tables parsed
5.5.4-model-CLK_INPUT_ODTOFF_4800-310955bea6cb | 5.5.4 | LEVEL 2 | semi_auto | NA | NA | model | CLK_INPUT_ODTOFF_4800 | No |  |  | Ramp or V-T waveform data absent
5.6.2-model-CLK_INPUT_ODTOFF_4800-9581cca14014 | 5.6.2 | LEVEL 3 | semi_auto | NA | NA | model | CLK_INPUT_ODTOFF_4800 | No |  |  | Model_type=Input does not require this Vref consistency evidence
5.1.2-model-CLK_INPUT_ODT40_4800-dcc692467a63 | 5.1.2 | LEVEL 2 | semi_auto | PASS | PASS | model | CLK_INPUT_ODT40_4800 | No |  |  | C_comp evidence is positive and within review threshold | C_comp_power_clamp C_comp_gnd_clamp
5.1.4-model-CLK_INPUT_ODT40_4800-ae35733a6974 | 5.1.4 | LEVEL 2 | semi_auto | PASS | PASS | model | CLK_INPUT_ODT40_4800 | No |  |  | Voltage/reference evidence parsed, defaults resolved, and basic consistency looks reasonable | Voltage Range: typ=1.1V, min=1.045V, max=1.155V (explicit) Pullup Reference: typ=1.1V, min=1.045V, max=1.155V (default from Voltage Range) Pulldown Reference: typ=0V, min=0V, max=0V (default 0 V) POWER Clamp Reference: typ=1.1V, min=1.045V, max=1.155V (default from Voltage Range) GND Clamp Reference: typ=0V, min=0V, max=0V (default 0 V)
5.3.6-model-CLK_INPUT_ODT40_4800-85a9ddeb572d | 5.3.6 | LEVEL 2 | semi_auto | PASS | PASS | model | CLK_INPUT_ODT40_4800 | No |  |  | I-V stair-step roughness evidence is within threshold
5.3.14-model-CLK_INPUT_ODT40_4800-2b08f8beb6ee | 5.3.14 | LEVEL 2 | semi_auto | PASS | PASS | model | CLK_INPUT_ODT40_4800 | No |  |  | I-V point counts meet evidence threshold
5.3.10-model-CLK_INPUT_ODT40_4800-8873e1caa23c | 5.3.10 | LEVEL 2 | semi_auto | PASS | PASS | model | CLK_INPUT_ODT40_4800 | No |  |  | Clamp leakage evidence is within threshold at 0V
5.4.1-model-CLK_INPUT_ODT40_4800-539c4cdbb5af | 5.4.1 | LEVEL 2 | semi_auto | NA | NA | model | CLK_INPUT_ODT40_4800 | No |  |  | No V-T waveform tables parsed
5.4.2-model-CLK_INPUT_ODT40_4800-c40893b5d8b8 | 5.4.2 | LEVEL 2 | semi_auto | NA | NA | model | CLK_INPUT_ODT40_4800 | No |  |  | No V-T waveform tables parsed
5.4.3-model-CLK_INPUT_ODT40_4800-b7222c9c8db5 | 5.4.3 | LEVEL 3 | semi_auto | NA | NA | model | CLK_INPUT_ODT40_4800 | No |  |  | No V-T waveform tables parsed
5.4.4-model-CLK_INPUT_ODT40_4800-1cf230049647 | 5.4.4 | LEVEL 2 | semi_auto | NA | NA | model | CLK_INPUT_ODT40_4800 | No |  |  | No V-T waveform tables parsed
5.5.4-model-CLK_INPUT_ODT40_4800-261aba11345f | 5.5.4 | LEVEL 2 | semi_auto | NA | NA | model | CLK_INPUT_ODT40_4800 | No |  |  | Ramp or V-T waveform data absent
5.6.2-model-CLK_INPUT_ODT40_4800-b9b7891d8c91 | 5.6.2 | LEVEL 3 | semi_auto | NA | NA | model | CLK_INPUT_ODT40_4800 | No |  |  | Model_type=Input does not require this Vref consistency evidence
5.1.2-model-CLK_INPUT_ODT60_4800-a0c8e8f0f5dc | 5.1.2 | LEVEL 2 | semi_auto | PASS | PASS | model | CLK_INPUT_ODT60_4800 | No |  |  | C_comp evidence is positive and within review threshold | C_comp_power_clamp C_comp_gnd_clamp
5.1.4-model-CLK_INPUT_ODT60_4800-71bfee8b4c09 | 5.1.4 | LEVEL 2 | semi_auto | PASS | PASS | model | CLK_INPUT_ODT60_4800 | No |  |  | Voltage/reference evidence parsed, defaults resolved, and basic consistency looks reasonable | Voltage Range: typ=1.1V, min=1.045V, max=1.155V (explicit) Pullup Reference: typ=1.1V, min=1.045V, max=1.155V (default from Voltage Range) Pulldown Reference: typ=0V, min=0V, max=0V (default 0 V) POWER Clamp Reference: typ=1.1V, min=1.045V, max=1.155V (default from Voltage Range) GND Clamp Reference: typ=0V, min=0V, max=0V (default 0 V)
5.3.6-model-CLK_INPUT_ODT60_4800-831303f60e09 | 5.3.6 | LEVEL 2 | semi_auto | PASS | PASS | model | CLK_INPUT_ODT60_4800 | No |  |  | I-V stair-step roughness evidence is within threshold
5.3.14-model-CLK_INPUT_ODT60_4800-859831c47c6b | 5.3.14 | LEVEL 2 | semi_auto | PASS | PASS | model | CLK_INPUT_ODT60_4800 | No |  |  | I-V point counts meet evidence threshold
5.3.10-model-CLK_INPUT_ODT60_4800-8b8e10b0625c | 5.3.10 | LEVEL 2 | semi_auto | PASS | PASS | model | CLK_INPUT_ODT60_4800 | No |  |  | Clamp leakage evidence is within threshold at 0V
5.4.1-model-CLK_INPUT_ODT60_4800-43f47e0842ba | 5.4.1 | LEVEL 2 | semi_auto | NA | NA | model | CLK_INPUT_ODT60_4800 | No |  |  | No V-T waveform tables parsed
5.4.2-model-CLK_INPUT_ODT60_4800-6da6179559d3 | 5.4.2 | LEVEL 2 | semi_auto | NA | NA | model | CLK_INPUT_ODT60_4800 | No |  |  | No V-T waveform tables parsed
5.4.3-model-CLK_INPUT_ODT60_4800-5dfb95fb4fb0 | 5.4.3 | LEVEL 3 | semi_auto | NA | NA | model | CLK_INPUT_ODT60_4800 | No |  |  | No V-T waveform tables parsed
5.4.4-model-CLK_INPUT_ODT60_4800-02c5c6652ea6 | 5.4.4 | LEVEL 2 | semi_auto | NA | NA | model | CLK_INPUT_ODT60_4800 | No |  |  | No V-T waveform tables parsed
5.5.4-model-CLK_INPUT_ODT60_4800-6c030478868f | 5.5.4 | LEVEL 2 | semi_auto | NA | NA | model | CLK_INPUT_ODT60_4800 | No |  |  | Ramp or V-T waveform data absent
5.6.2-model-CLK_INPUT_ODT60_4800-22749c6522cd | 5.6.2 | LEVEL 3 | semi_auto | NA | NA | model | CLK_INPUT_ODT60_4800 | No |  |  | Model_type=Input does not require this Vref consistency evidence
5.1.2-model-CLK_INPUT_ODT80_4800-4928b7b41aec | 5.1.2 | LEVEL 2 | semi_auto | PASS | PASS | model | CLK_INPUT_ODT80_4800 | No |  |  | C_comp evidence is positive and within review threshold | C_comp_power_clamp C_comp_gnd_clamp
5.1.4-model-CLK_INPUT_ODT80_4800-3a4e218b598e | 5.1.4 | LEVEL 2 | semi_auto | PASS | PASS | model | CLK_INPUT_ODT80_4800 | No |  |  | Voltage/reference evidence parsed, defaults resolved, and basic consistency looks reasonable | Voltage Range: typ=1.1V, min=1.045V, max=1.155V (explicit) Pullup Reference: typ=1.1V, min=1.045V, max=1.155V (default from Voltage Range) Pulldown Reference: typ=0V, min=0V, max=0V (default 0 V) POWER Clamp Reference: typ=1.1V, min=1.045V, max=1.155V (default from Voltage Range) GND Clamp Reference: typ=0V, min=0V, max=0V (default 0 V)
5.3.6-model-CLK_INPUT_ODT80_4800-6ee0f0e10f1c | 5.3.6 | LEVEL 2 | semi_auto | PASS | PASS | model | CLK_INPUT_ODT80_4800 | No |  |  | I-V stair-step roughness evidence is within threshold
5.3.14-model-CLK_INPUT_ODT80_4800-764f422a80ef | 5.3.14 | LEVEL 2 | semi_auto | PASS | PASS | model | CLK_INPUT_ODT80_4800 | No |  |  | I-V point counts meet evidence threshold
5.3.10-model-CLK_INPUT_ODT80_4800-30de7a543afa | 5.3.10 | LEVEL 2 | semi_auto | PASS | PASS | model | CLK_INPUT_ODT80_4800 | No |  |  | Clamp leakage evidence is within threshold at 0V
5.4.1-model-CLK_INPUT_ODT80_4800-68ae7a6162a7 | 5.4.1 | LEVEL 2 | semi_auto | NA | NA | model | CLK_INPUT_ODT80_4800 | No |  |  | No V-T waveform tables parsed
5.4.2-model-CLK_INPUT_ODT80_4800-9b8fd9807f6e | 5.4.2 | LEVEL 2 | semi_auto | NA | NA | model | CLK_INPUT_ODT80_4800 | No |  |  | No V-T waveform tables parsed
5.4.3-model-CLK_INPUT_ODT80_4800-38b077a5bff2 | 5.4.3 | LEVEL 3 | semi_auto | NA | NA | model | CLK_INPUT_ODT80_4800 | No |  |  | No V-T waveform tables parsed
5.4.4-model-CLK_INPUT_ODT80_4800-d37fdf8f6d36 | 5.4.4 | LEVEL 2 | semi_auto | NA | NA | model | CLK_INPUT_ODT80_4800 | No |  |  | No V-T waveform tables parsed
5.5.4-model-CLK_INPUT_ODT80_4800-0b3e08817f48 | 5.5.4 | LEVEL 2 | semi_auto | NA | NA | model | CLK_INPUT_ODT80_4800 | No |  |  | Ramp or V-T waveform data absent
5.6.2-model-CLK_INPUT_ODT80_4800-815885c06f8c | 5.6.2 | LEVEL 3 | semi_auto | NA | NA | model | CLK_INPUT_ODT80_4800 | No |  |  | Model_type=Input does not require this Vref consistency evidence
5.1.2-model-CLK_INPUT_ODT240_4800-d4a9506bcce4 | 5.1.2 | LEVEL 2 | semi_auto | PASS | PASS | model | CLK_INPUT_ODT240_4800 | No |  |  | C_comp evidence is positive and within review threshold | C_comp_power_clamp C_comp_gnd_clamp
5.1.4-model-CLK_INPUT_ODT240_4800-53b94b4d36cb | 5.1.4 | LEVEL 2 | semi_auto | PASS | PASS | model | CLK_INPUT_ODT240_4800 | No |  |  | Voltage/reference evidence parsed, defaults resolved, and basic consistency looks reasonable | Voltage Range: typ=1.1V, min=1.045V, max=1.155V (explicit) Pullup Reference: typ=1.1V, min=1.045V, max=1.155V (default from Voltage Range) Pulldown Reference: typ=0V, min=0V, max=0V (default 0 V) POWER Clamp Reference: typ=1.1V, min=1.045V, max=1.155V (default from Voltage Range) GND Clamp Reference: typ=0V, min=0V, max=0V (default 0 V)
5.3.6-model-CLK_INPUT_ODT240_4800-e9d340c1cb6b | 5.3.6 | LEVEL 2 | semi_auto | PASS | PASS | model | CLK_INPUT_ODT240_4800 | No |  |  | I-V stair-step roughness evidence is within threshold
5.3.14-model-CLK_INPUT_ODT240_4800-aec162e54d06 | 5.3.14 | LEVEL 2 | semi_auto | PASS | PASS | model | CLK_INPUT_ODT240_4800 | No |  |  | I-V point counts meet evidence threshold
5.3.10-model-CLK_INPUT_ODT240_4800-c432b3dadb22 | 5.3.10 | LEVEL 2 | semi_auto | PASS | PASS | model | CLK_INPUT_ODT240_4800 | No |  |  | Clamp leakage evidence is within threshold at 0V
5.4.1-model-CLK_INPUT_ODT240_4800-f41c385d4277 | 5.4.1 | LEVEL 2 | semi_auto | NA | NA | model | CLK_INPUT_ODT240_4800 | No |  |  | No V-T waveform tables parsed
5.4.2-model-CLK_INPUT_ODT240_4800-059258f6ea5b | 5.4.2 | LEVEL 2 | semi_auto | NA | NA | model | CLK_INPUT_ODT240_4800 | No |  |  | No V-T waveform tables parsed
5.4.3-model-CLK_INPUT_ODT240_4800-485e9c7e90a7 | 5.4.3 | LEVEL 3 | semi_auto | NA | NA | model | CLK_INPUT_ODT240_4800 | No |  |  | No V-T waveform tables parsed
5.4.4-model-CLK_INPUT_ODT240_4800-5f16b354347c | 5.4.4 | LEVEL 2 | semi_auto | NA | NA | model | CLK_INPUT_ODT240_4800 | No |  |  | No V-T waveform tables parsed
5.5.4-model-CLK_INPUT_ODT240_4800-a225139b8bfe | 5.5.4 | LEVEL 2 | semi_auto | NA | NA | model | CLK_INPUT_ODT240_4800 | No |  |  | Ramp or V-T waveform data absent
5.6.2-model-CLK_INPUT_ODT240_4800-051939b791e5 | 5.6.2 | LEVEL 3 | semi_auto | NA | NA | model | CLK_INPUT_ODT240_4800 | No |  |  | Model_type=Input does not require this Vref consistency evidence
5.1.2-model-CLK_INPUT_ODT480_4800-09b80f6037e3 | 5.1.2 | LEVEL 2 | semi_auto | PASS | PASS | model | CLK_INPUT_ODT480_4800 | No |  |  | C_comp evidence is positive and within review threshold | C_comp_power_clamp C_comp_gnd_clamp
5.1.4-model-CLK_INPUT_ODT480_4800-9b2c57345cc4 | 5.1.4 | LEVEL 2 | semi_auto | PASS | PASS | model | CLK_INPUT_ODT480_4800 | No |  |  | Voltage/reference evidence parsed, defaults resolved, and basic consistency looks reasonable | Voltage Range: typ=1.1V, min=1.045V, max=1.155V (explicit) Pullup Reference: typ=1.1V, min=1.045V, max=1.155V (default from Voltage Range) Pulldown Reference: typ=0V, min=0V, max=0V (default 0 V) POWER Clamp Reference: typ=1.1V, min=1.045V, max=1.155V (default from Voltage Range) GND Clamp Reference: typ=0V, min=0V, max=0V (default 0 V)
5.3.6-model-CLK_INPUT_ODT480_4800-4385a0f059d3 | 5.3.6 | LEVEL 2 | semi_auto | PASS | PASS | model | CLK_INPUT_ODT480_4800 | No |  |  | I-V stair-step roughness evidence is within threshold
5.3.14-model-CLK_INPUT_ODT480_4800-761daaf971d1 | 5.3.14 | LEVEL 2 | semi_auto | PASS | PASS | model | CLK_INPUT_ODT480_4800 | No |  |  | I-V point counts meet evidence threshold
5.3.10-model-CLK_INPUT_ODT480_4800-eca4fa6f600e | 5.3.10 | LEVEL 2 | semi_auto | PASS | PASS | model | CLK_INPUT_ODT480_4800 | No |  |  | Clamp leakage evidence is within threshold at 0V
5.4.1-model-CLK_INPUT_ODT480_4800-4755fa2ddea6 | 5.4.1 | LEVEL 2 | semi_auto | NA | NA | model | CLK_INPUT_ODT480_4800 | No |  |  | No V-T waveform tables parsed
5.4.2-model-CLK_INPUT_ODT480_4800-b656e40d6f2e | 5.4.2 | LEVEL 2 | semi_auto | NA | NA | model | CLK_INPUT_ODT480_4800 | No |  |  | No V-T waveform tables parsed
5.4.3-model-CLK_INPUT_ODT480_4800-0503c850ef7f | 5.4.3 | LEVEL 3 | semi_auto | NA | NA | model | CLK_INPUT_ODT480_4800 | No |  |  | No V-T waveform tables parsed
5.4.4-model-CLK_INPUT_ODT480_4800-733815f8bcc7 | 5.4.4 | LEVEL 2 | semi_auto | NA | NA | model | CLK_INPUT_ODT480_4800 | No |  |  | No V-T waveform tables parsed
5.5.4-model-CLK_INPUT_ODT480_4800-51f66bbe3aa3 | 5.5.4 | LEVEL 2 | semi_auto | NA | NA | model | CLK_INPUT_ODT480_4800 | No |  |  | Ramp or V-T waveform data absent
5.6.2-model-CLK_INPUT_ODT480_4800-c92b1e954aaf | 5.6.2 | LEVEL 3 | semi_auto | NA | NA | model | CLK_INPUT_ODT480_4800 | No |  |  | Model_type=Input does not require this Vref consistency evidence
5.1.2-model-CS_INPUT_ODTOFF_4800-4e38dc09830b | 5.1.2 | LEVEL 2 | semi_auto | PASS | PASS | model | CS_INPUT_ODTOFF_4800 | No |  |  | C_comp evidence is positive and within review threshold | C_comp_power_clamp C_comp_gnd_clamp
5.1.4-model-CS_INPUT_ODTOFF_4800-b29bc382ea1e | 5.1.4 | LEVEL 2 | semi_auto | PASS | PASS | model | CS_INPUT_ODTOFF_4800 | No |  |  | Voltage/reference evidence parsed, defaults resolved, and basic consistency looks reasonable | Voltage Range: typ=1.1V, min=1.045V, max=1.155V (explicit) Pullup Reference: typ=1.1V, min=1.045V, max=1.155V (default from Voltage Range) Pulldown Reference: typ=0V, min=0V, max=0V (default 0 V) POWER Clamp Reference: typ=1.1V, min=1.045V, max=1.155V (default from Voltage Range) GND Clamp Reference: typ=0V, min=0V, max=0V (default 0 V)
5.3.6-model-CS_INPUT_ODTOFF_4800-2ec112d517da | 5.3.6 | LEVEL 2 | semi_auto | PASS | PASS | model | CS_INPUT_ODTOFF_4800 | No |  |  | I-V stair-step roughness evidence is within threshold
5.3.14-model-CS_INPUT_ODTOFF_4800-2bf7437da94b | 5.3.14 | LEVEL 2 | semi_auto | PASS | PASS | model | CS_INPUT_ODTOFF_4800 | No |  |  | I-V point counts meet evidence threshold
5.3.10-model-CS_INPUT_ODTOFF_4800-9108ed35bddb | 5.3.10 | LEVEL 2 | semi_auto | PASS | PASS | model | CS_INPUT_ODTOFF_4800 | No |  |  | Clamp leakage evidence is within threshold at 0V
5.4.1-model-CS_INPUT_ODTOFF_4800-c2472491e8f3 | 5.4.1 | LEVEL 2 | semi_auto | NA | NA | model | CS_INPUT_ODTOFF_4800 | No |  |  | No V-T waveform tables parsed
5.4.2-model-CS_INPUT_ODTOFF_4800-0506691b9a73 | 5.4.2 | LEVEL 2 | semi_auto | NA | NA | model | CS_INPUT_ODTOFF_4800 | No |  |  | No V-T waveform tables parsed
5.4.3-model-CS_INPUT_ODTOFF_4800-4ea710802471 | 5.4.3 | LEVEL 3 | semi_auto | NA | NA | model | CS_INPUT_ODTOFF_4800 | No |  |  | No V-T waveform tables parsed
5.4.4-model-CS_INPUT_ODTOFF_4800-f581e263d80c | 5.4.4 | LEVEL 2 | semi_auto | NA | NA | model | CS_INPUT_ODTOFF_4800 | No |  |  | No V-T waveform tables parsed
5.5.4-model-CS_INPUT_ODTOFF_4800-e80e99d2eb70 | 5.5.4 | LEVEL 2 | semi_auto | NA | NA | model | CS_INPUT_ODTOFF_4800 | No |  |  | Ramp or V-T waveform data absent
5.6.2-model-CS_INPUT_ODTOFF_4800-599dbf58e324 | 5.6.2 | LEVEL 3 | semi_auto | NA | NA | model | CS_INPUT_ODTOFF_4800 | No |  |  | Model_type=Input does not require this Vref consistency evidence
5.1.2-model-CS_INPUT_ODT40_4800-20f7bb7b289a | 5.1.2 | LEVEL 2 | semi_auto | PASS | PASS | model | CS_INPUT_ODT40_4800 | No |  |  | C_comp evidence is positive and within review threshold | C_comp_power_clamp C_comp_gnd_clamp
5.1.4-model-CS_INPUT_ODT40_4800-0f31bb19820a | 5.1.4 | LEVEL 2 | semi_auto | PASS | PASS | model | CS_INPUT_ODT40_4800 | No |  |  | Voltage/reference evidence parsed, defaults resolved, and basic consistency looks reasonable | Voltage Range: typ=1.1V, min=1.045V, max=1.155V (explicit) Pullup Reference: typ=1.1V, min=1.045V, max=1.155V (default from Voltage Range) Pulldown Reference: typ=0V, min=0V, max=0V (default 0 V) POWER Clamp Reference: typ=1.1V, min=1.045V, max=1.155V (default from Voltage Range) GND Clamp Reference: typ=0V, min=0V, max=0V (default 0 V)
5.3.6-model-CS_INPUT_ODT40_4800-28b04c559a59 | 5.3.6 | LEVEL 2 | semi_auto | PASS | PASS | model | CS_INPUT_ODT40_4800 | No |  |  | I-V stair-step roughness evidence is within threshold
5.3.14-model-CS_INPUT_ODT40_4800-0a1f48aa2269 | 5.3.14 | LEVEL 2 | semi_auto | PASS | PASS | model | CS_INPUT_ODT40_4800 | No |  |  | I-V point counts meet evidence threshold
5.3.10-model-CS_INPUT_ODT40_4800-84bd8ce8329b | 5.3.10 | LEVEL 2 | semi_auto | PASS | PASS | model | CS_INPUT_ODT40_4800 | No |  |  | Clamp leakage evidence is within threshold at 0V
5.4.1-model-CS_INPUT_ODT40_4800-16dde56c218f | 5.4.1 | LEVEL 2 | semi_auto | NA | NA | model | CS_INPUT_ODT40_4800 | No |  |  | No V-T waveform tables parsed
5.4.2-model-CS_INPUT_ODT40_4800-ed8891316da6 | 5.4.2 | LEVEL 2 | semi_auto | NA | NA | model | CS_INPUT_ODT40_4800 | No |  |  | No V-T waveform tables parsed
5.4.3-model-CS_INPUT_ODT40_4800-348aa287e357 | 5.4.3 | LEVEL 3 | semi_auto | NA | NA | model | CS_INPUT_ODT40_4800 | No |  |  | No V-T waveform tables parsed
5.4.4-model-CS_INPUT_ODT40_4800-4ab7fdc62292 | 5.4.4 | LEVEL 2 | semi_auto | NA | NA | model | CS_INPUT_ODT40_4800 | No |  |  | No V-T waveform tables parsed
5.5.4-model-CS_INPUT_ODT40_4800-1215a989fe07 | 5.5.4 | LEVEL 2 | semi_auto | NA | NA | model | CS_INPUT_ODT40_4800 | No |  |  | Ramp or V-T waveform data absent
5.6.2-model-CS_INPUT_ODT40_4800-1cbb1fab257b | 5.6.2 | LEVEL 3 | semi_auto | NA | NA | model | CS_INPUT_ODT40_4800 | No |  |  | Model_type=Input does not require this Vref consistency evidence
5.1.2-model-CS_INPUT_ODT60_4800-7032b9e5e4a7 | 5.1.2 | LEVEL 2 | semi_auto | PASS | PASS | model | CS_INPUT_ODT60_4800 | No |  |  | C_comp evidence is positive and within review threshold | C_comp_power_clamp C_comp_gnd_clamp
5.1.4-model-CS_INPUT_ODT60_4800-1874640f3b2e | 5.1.4 | LEVEL 2 | semi_auto | PASS | PASS | model | CS_INPUT_ODT60_4800 | No |  |  | Voltage/reference evidence parsed, defaults resolved, and basic consistency looks reasonable | Voltage Range: typ=1.1V, min=1.045V, max=1.155V (explicit) Pullup Reference: typ=1.1V, min=1.045V, max=1.155V (default from Voltage Range) Pulldown Reference: typ=0V, min=0V, max=0V (default 0 V) POWER Clamp Reference: typ=1.1V, min=1.045V, max=1.155V (default from Voltage Range) GND Clamp Reference: typ=0V, min=0V, max=0V (default 0 V)
5.3.6-model-CS_INPUT_ODT60_4800-06fb0009af6d | 5.3.6 | LEVEL 2 | semi_auto | PASS | PASS | model | CS_INPUT_ODT60_4800 | No |  |  | I-V stair-step roughness evidence is within threshold
5.3.14-model-CS_INPUT_ODT60_4800-892018f340d1 | 5.3.14 | LEVEL 2 | semi_auto | PASS | PASS | model | CS_INPUT_ODT60_4800 | No |  |  | I-V point counts meet evidence threshold
5.3.10-model-CS_INPUT_ODT60_4800-7f62da976c90 | 5.3.10 | LEVEL 2 | semi_auto | PASS | PASS | model | CS_INPUT_ODT60_4800 | No |  |  | Clamp leakage evidence is within threshold at 0V
5.4.1-model-CS_INPUT_ODT60_4800-fe62269f28d8 | 5.4.1 | LEVEL 2 | semi_auto | NA | NA | model | CS_INPUT_ODT60_4800 | No |  |  | No V-T waveform tables parsed
5.4.2-model-CS_INPUT_ODT60_4800-d0d2e7f9c637 | 5.4.2 | LEVEL 2 | semi_auto | NA | NA | model | CS_INPUT_ODT60_4800 | No |  |  | No V-T waveform tables parsed
5.4.3-model-CS_INPUT_ODT60_4800-616b68f453fc | 5.4.3 | LEVEL 3 | semi_auto | NA | NA | model | CS_INPUT_ODT60_4800 | No |  |  | No V-T waveform tables parsed
5.4.4-model-CS_INPUT_ODT60_4800-53b8de678055 | 5.4.4 | LEVEL 2 | semi_auto | NA | NA | model | CS_INPUT_ODT60_4800 | No |  |  | No V-T waveform tables parsed
5.5.4-model-CS_INPUT_ODT60_4800-5656cd8f96fb | 5.5.4 | LEVEL 2 | semi_auto | NA | NA | model | CS_INPUT_ODT60_4800 | No |  |  | Ramp or V-T waveform data absent
5.6.2-model-CS_INPUT_ODT60_4800-89803d563768 | 5.6.2 | LEVEL 3 | semi_auto | NA | NA | model | CS_INPUT_ODT60_4800 | No |  |  | Model_type=Input does not require this Vref consistency evidence
5.1.2-model-CS_INPUT_ODT80_4800-c946bd7730a9 | 5.1.2 | LEVEL 2 | semi_auto | PASS | PASS | model | CS_INPUT_ODT80_4800 | No |  |  | C_comp evidence is positive and within review threshold | C_comp_power_clamp C_comp_gnd_clamp
5.1.4-model-CS_INPUT_ODT80_4800-866dfcd9eafb | 5.1.4 | LEVEL 2 | semi_auto | PASS | PASS | model | CS_INPUT_ODT80_4800 | No |  |  | Voltage/reference evidence parsed, defaults resolved, and basic consistency looks reasonable | Voltage Range: typ=1.1V, min=1.045V, max=1.155V (explicit) Pullup Reference: typ=1.1V, min=1.045V, max=1.155V (default from Voltage Range) Pulldown Reference: typ=0V, min=0V, max=0V (default 0 V) POWER Clamp Reference: typ=1.1V, min=1.045V, max=1.155V (default from Voltage Range) GND Clamp Reference: typ=0V, min=0V, max=0V (default 0 V)
5.3.6-model-CS_INPUT_ODT80_4800-4d2f6af8161a | 5.3.6 | LEVEL 2 | semi_auto | PASS | PASS | model | CS_INPUT_ODT80_4800 | No |  |  | I-V stair-step roughness evidence is within threshold
5.3.14-model-CS_INPUT_ODT80_4800-7e97232fd718 | 5.3.14 | LEVEL 2 | semi_auto | PASS | PASS | model | CS_INPUT_ODT80_4800 | No |  |  | I-V point counts meet evidence threshold
5.3.10-model-CS_INPUT_ODT80_4800-ec58991ea084 | 5.3.10 | LEVEL 2 | semi_auto | PASS | PASS | model | CS_INPUT_ODT80_4800 | No |  |  | Clamp leakage evidence is within threshold at 0V
5.4.1-model-CS_INPUT_ODT80_4800-e73692741a39 | 5.4.1 | LEVEL 2 | semi_auto | NA | NA | model | CS_INPUT_ODT80_4800 | No |  |  | No V-T waveform tables parsed
5.4.2-model-CS_INPUT_ODT80_4800-8c26e1a08bca | 5.4.2 | LEVEL 2 | semi_auto | NA | NA | model | CS_INPUT_ODT80_4800 | No |  |  | No V-T waveform tables parsed
5.4.3-model-CS_INPUT_ODT80_4800-e1cdabd3cb20 | 5.4.3 | LEVEL 3 | semi_auto | NA | NA | model | CS_INPUT_ODT80_4800 | No |  |  | No V-T waveform tables parsed
5.4.4-model-CS_INPUT_ODT80_4800-dca8ae12ac32 | 5.4.4 | LEVEL 2 | semi_auto | NA | NA | model | CS_INPUT_ODT80_4800 | No |  |  | No V-T waveform tables parsed
5.5.4-model-CS_INPUT_ODT80_4800-a1f57f9c8a7c | 5.5.4 | LEVEL 2 | semi_auto | NA | NA | model | CS_INPUT_ODT80_4800 | No |  |  | Ramp or V-T waveform data absent
5.6.2-model-CS_INPUT_ODT80_4800-d3e7b66974ee | 5.6.2 | LEVEL 3 | semi_auto | NA | NA | model | CS_INPUT_ODT80_4800 | No |  |  | Model_type=Input does not require this Vref consistency evidence
5.1.2-model-CS_INPUT_ODT240_4800-dcb7b1cf4302 | 5.1.2 | LEVEL 2 | semi_auto | PASS | PASS | model | CS_INPUT_ODT240_4800 | No |  |  | C_comp evidence is positive and within review threshold | C_comp_power_clamp C_comp_gnd_clamp
5.1.4-model-CS_INPUT_ODT240_4800-3891bc56b002 | 5.1.4 | LEVEL 2 | semi_auto | PASS | PASS | model | CS_INPUT_ODT240_4800 | No |  |  | Voltage/reference evidence parsed, defaults resolved, and basic consistency looks reasonable | Voltage Range: typ=1.1V, min=1.045V, max=1.155V (explicit) Pullup Reference: typ=1.1V, min=1.045V, max=1.155V (default from Voltage Range) Pulldown Reference: typ=0V, min=0V, max=0V (default 0 V) POWER Clamp Reference: typ=1.1V, min=1.045V, max=1.155V (default from Voltage Range) GND Clamp Reference: typ=0V, min=0V, max=0V (default 0 V)
5.3.6-model-CS_INPUT_ODT240_4800-fbe9bc1e62e9 | 5.3.6 | LEVEL 2 | semi_auto | PASS | PASS | model | CS_INPUT_ODT240_4800 | No |  |  | I-V stair-step roughness evidence is within threshold
5.3.14-model-CS_INPUT_ODT240_4800-e821579d24cf | 5.3.14 | LEVEL 2 | semi_auto | PASS | PASS | model | CS_INPUT_ODT240_4800 | No |  |  | I-V point counts meet evidence threshold
5.3.10-model-CS_INPUT_ODT240_4800-32a5b5b539c8 | 5.3.10 | LEVEL 2 | semi_auto | PASS | PASS | model | CS_INPUT_ODT240_4800 | No |  |  | Clamp leakage evidence is within threshold at 0V
5.4.1-model-CS_INPUT_ODT240_4800-2e8eef651e88 | 5.4.1 | LEVEL 2 | semi_auto | NA | NA | model | CS_INPUT_ODT240_4800 | No |  |  | No V-T waveform tables parsed
5.4.2-model-CS_INPUT_ODT240_4800-ec0fe6c36481 | 5.4.2 | LEVEL 2 | semi_auto | NA | NA | model | CS_INPUT_ODT240_4800 | No |  |  | No V-T waveform tables parsed
5.4.3-model-CS_INPUT_ODT240_4800-9504ca510c31 | 5.4.3 | LEVEL 3 | semi_auto | NA | NA | model | CS_INPUT_ODT240_4800 | No |  |  | No V-T waveform tables parsed
5.4.4-model-CS_INPUT_ODT240_4800-478cd07ee5ca | 5.4.4 | LEVEL 2 | semi_auto | NA | NA | model | CS_INPUT_ODT240_4800 | No |  |  | No V-T waveform tables parsed
5.5.4-model-CS_INPUT_ODT240_4800-6b52a6c14248 | 5.5.4 | LEVEL 2 | semi_auto | NA | NA | model | CS_INPUT_ODT240_4800 | No |  |  | Ramp or V-T waveform data absent
5.6.2-model-CS_INPUT_ODT240_4800-0c6e9610764c | 5.6.2 | LEVEL 3 | semi_auto | NA | NA | model | CS_INPUT_ODT240_4800 | No |  |  | Model_type=Input does not require this Vref consistency evidence
5.1.2-model-CS_INPUT_ODT480_4800-bb354d45f392 | 5.1.2 | LEVEL 2 | semi_auto | PASS | PASS | model | CS_INPUT_ODT480_4800 | No |  |  | C_comp evidence is positive and within review threshold | C_comp_power_clamp C_comp_gnd_clamp
5.1.4-model-CS_INPUT_ODT480_4800-935a73bbcc22 | 5.1.4 | LEVEL 2 | semi_auto | PASS | PASS | model | CS_INPUT_ODT480_4800 | No |  |  | Voltage/reference evidence parsed, defaults resolved, and basic consistency looks reasonable | Voltage Range: typ=1.1V, min=1.045V, max=1.155V (explicit) Pullup Reference: typ=1.1V, min=1.045V, max=1.155V (default from Voltage Range) Pulldown Reference: typ=0V, min=0V, max=0V (default 0 V) POWER Clamp Reference: typ=1.1V, min=1.045V, max=1.155V (default from Voltage Range) GND Clamp Reference: typ=0V, min=0V, max=0V (default 0 V)
5.3.6-model-CS_INPUT_ODT480_4800-f180fec62128 | 5.3.6 | LEVEL 2 | semi_auto | PASS | PASS | model | CS_INPUT_ODT480_4800 | No |  |  | I-V stair-step roughness evidence is within threshold
5.3.14-model-CS_INPUT_ODT480_4800-f694248131bc | 5.3.14 | LEVEL 2 | semi_auto | PASS | PASS | model | CS_INPUT_ODT480_4800 | No |  |  | I-V point counts meet evidence threshold
5.3.10-model-CS_INPUT_ODT480_4800-0dc86860354d | 5.3.10 | LEVEL 2 | semi_auto | PASS | PASS | model | CS_INPUT_ODT480_4800 | No |  |  | Clamp leakage evidence is within threshold at 0V
5.4.1-model-CS_INPUT_ODT480_4800-5ddcd89f50d4 | 5.4.1 | LEVEL 2 | semi_auto | NA | NA | model | CS_INPUT_ODT480_4800 | No |  |  | No V-T waveform tables parsed
5.4.2-model-CS_INPUT_ODT480_4800-511fb6d4c68c | 5.4.2 | LEVEL 2 | semi_auto | NA | NA | model | CS_INPUT_ODT480_4800 | No |  |  | No V-T waveform tables parsed
5.4.3-model-CS_INPUT_ODT480_4800-bc73a0691a2c | 5.4.3 | LEVEL 3 | semi_auto | NA | NA | model | CS_INPUT_ODT480_4800 | No |  |  | No V-T waveform tables parsed
5.4.4-model-CS_INPUT_ODT480_4800-25b557fbc6ee | 5.4.4 | LEVEL 2 | semi_auto | NA | NA | model | CS_INPUT_ODT480_4800 | No |  |  | No V-T waveform tables parsed
5.5.4-model-CS_INPUT_ODT480_4800-e83e82bf3964 | 5.5.4 | LEVEL 2 | semi_auto | NA | NA | model | CS_INPUT_ODT480_4800 | No |  |  | Ramp or V-T waveform data absent
5.6.2-model-CS_INPUT_ODT480_4800-7f6bc7152b45 | 5.6.2 | LEVEL 3 | semi_auto | NA | NA | model | CS_INPUT_ODT480_4800 | No |  |  | Model_type=Input does not require this Vref consistency evidence
5.1.2-model-CTRL-69a5ae06484c | 5.1.2 | LEVEL 2 | semi_auto | PASS | PASS | model | CTRL | No |  |  | C_comp evidence is positive and within review threshold | C_comp_power_clamp C_comp_gnd_clamp
5.1.4-model-CTRL-87508f5b9dcd | 5.1.4 | LEVEL 2 | semi_auto | PASS | PASS | model | CTRL | No |  |  | Voltage/reference evidence parsed, defaults resolved, and basic consistency looks reasonable | Voltage Range: typ=1.1V, min=1.045V, max=1.155V (explicit) Pullup Reference: typ=1.1V, min=1.045V, max=1.155V (default from Voltage Range) Pulldown Reference: typ=0V, min=0V, max=0V (default 0 V) POWER Clamp Reference: typ=1.1V, min=1.045V, max=1.155V (default from Voltage Range) GND Clamp Reference: typ=0V, min=0V, max=0V (default 0 V)
5.3.6-model-CTRL-9c3460a22adc | 5.3.6 | LEVEL 2 | semi_auto | PASS | PASS | model | CTRL | No |  |  | I-V stair-step roughness evidence is within threshold
5.3.14-model-CTRL-46f715a21bad | 5.3.14 | LEVEL 2 | semi_auto | PASS | PASS | model | CTRL | No |  |  | I-V point counts meet evidence threshold
5.3.10-model-CTRL-e929fc8eb838 | 5.3.10 | LEVEL 2 | semi_auto | PASS | PASS | model | CTRL | No |  |  | Clamp leakage evidence is within threshold at 0V
5.4.1-model-CTRL-df3bbabc1416 | 5.4.1 | LEVEL 2 | semi_auto | NA | NA | model | CTRL | No |  |  | No V-T waveform tables parsed
5.4.2-model-CTRL-788834ed94b9 | 5.4.2 | LEVEL 2 | semi_auto | NA | NA | model | CTRL | No |  |  | No V-T waveform tables parsed
5.4.3-model-CTRL-11d7ad67ea92 | 5.4.3 | LEVEL 3 | semi_auto | NA | NA | model | CTRL | No |  |  | No V-T waveform tables parsed
5.4.4-model-CTRL-4a6a39fef068 | 5.4.4 | LEVEL 2 | semi_auto | NA | NA | model | CTRL | No |  |  | No V-T waveform tables parsed
5.5.4-model-CTRL-ff9712fcf75c | 5.5.4 | LEVEL 2 | semi_auto | NA | NA | model | CTRL | No |  |  | Ramp or V-T waveform data absent
5.6.2-model-CTRL-9955d6dc7616 | 5.6.2 | LEVEL 3 | semi_auto | NA | NA | model | CTRL | No |  |  | Model_type=Input does not require this Vref consistency evidence
5.1.2-model-ALERT-623e044fcf42 | 5.1.2 | LEVEL 2 | semi_auto | PASS | PASS | model | ALERT | No |  |  | C_comp evidence is positive and within review threshold | C_comp_pulldown
5.1.4-model-ALERT-64f77deace83 | 5.1.4 | LEVEL 2 | semi_auto | PASS | PASS | model | ALERT | No |  |  | Voltage/reference evidence parsed, defaults resolved, and basic consistency looks reasonable | Voltage Range: typ=1.1V, min=1.045V, max=1.155V (explicit) Pullup Reference: typ=1.1V, min=1.045V, max=1.155V (default from Voltage Range) Pulldown Reference: typ=0V, min=0V, max=0V (default 0 V) POWER Clamp Reference: typ=1.1V, min=1.045V, max=1.155V (default from Voltage Range) GND Clamp Reference: typ=0V, min=0V, max=0V (default 0 V)
5.3.6-model-ALERT-60d37ac26fee | 5.3.6 | LEVEL 2 | semi_auto | PASS | PASS | model | ALERT | No |  |  | I-V stair-step roughness evidence is within threshold
5.3.14-model-ALERT-0c07463e6d2c | 5.3.14 | LEVEL 2 | semi_auto | PASS | PASS | model | ALERT | No |  |  | I-V point counts meet evidence threshold
5.3.10-model-ALERT-558e6c8d7aa2 | 5.3.10 | LEVEL 2 | semi_auto | WARN | WARN | model | ALERT | Yes |  |  | Clamp leakage evidence needs review | [GND Clamp]: I(0V)=-1.16 uA
5.4.1-model-ALERT-d4cb9be47dcb | 5.4.1 | LEVEL 2 | semi_auto | PASS | PASS | model | ALERT | No |  |  | V-T waveform evidence includes 1 rising and 1 falling table(s)
5.4.2-model-ALERT-281ddbc18377 | 5.4.2 | LEVEL 2 | semi_auto | PASS | PASS | model | ALERT | No |  |  | V-T point counts meet evidence threshold
5.4.3-model-ALERT-80ceb62ff97f | 5.4.3 | LEVEL 3 | semi_auto | PASS | PASS | model | ALERT | No |  |  | V-T duration evidence is within threshold
5.4.4-model-ALERT-63de7bd03e38 | 5.4.4 | LEVEL 2 | semi_auto | PASS | PASS | model | ALERT | No |  |  | V-T endpoint fixture evidence is within threshold
5.5.4-model-ALERT-76763da77b31 | 5.5.4 | LEVEL 2 | semi_auto | PASS | PASS | model | ALERT | No |  |  | Ramp dt evidence is near V-T 20-80% crossing span | avg Ramp dt=4.171e-11s, avg V-T 20-80% span=3.971e-11s, diff=5.0%
5.6.2-model-ALERT-cf57596d6d8e | 5.6.2 | LEVEL 3 | semi_auto | PASS | PASS | model | ALERT | No |  |  | Vref evidence parsed for Open_sink: 1.1V
5.1.2-model-NF_DQ-293b1c2aeb3f | 5.1.2 | LEVEL 2 | semi_auto | PASS | PASS | model | NF_DQ | No |  |  | C_comp evidence is positive and within review threshold | C_comp_power_clamp C_comp_gnd_clamp
5.1.4-model-NF_DQ-f8a76e3b7f49 | 5.1.4 | LEVEL 2 | semi_auto | PASS | PASS | model | NF_DQ | No |  |  | Voltage/reference evidence parsed, defaults resolved, and basic consistency looks reasonable | Voltage Range: typ=1.1V, min=1.045V, max=1.155V (explicit) Pullup Reference: typ=1.1V, min=1.045V, max=1.155V (default from Voltage Range) Pulldown Reference: typ=0V, min=0V, max=0V (default 0 V) POWER Clamp Reference: typ=1.1V, min=1.045V, max=1.155V (default from Voltage Range) GND Clamp Reference: typ=0V, min=0V, max=0V (default 0 V)
5.3.6-model-NF_DQ-4e457c207266 | 5.3.6 | LEVEL 2 | semi_auto | PASS | PASS | model | NF_DQ | No |  |  | I-V stair-step roughness evidence is within threshold
5.3.14-model-NF_DQ-5e5f63910929 | 5.3.14 | LEVEL 2 | semi_auto | PASS | PASS | model | NF_DQ | No |  |  | I-V point counts meet evidence threshold
5.3.10-model-NF_DQ-ede148291d5b | 5.3.10 | LEVEL 2 | semi_auto | PASS | PASS | model | NF_DQ | No |  |  | Clamp leakage evidence is within threshold at 0V
5.4.1-model-NF_DQ-7c6980310226 | 5.4.1 | LEVEL 2 | semi_auto | NA | NA | model | NF_DQ | No |  |  | No V-T waveform tables parsed
5.4.2-model-NF_DQ-18738b17e44b | 5.4.2 | LEVEL 2 | semi_auto | NA | NA | model | NF_DQ | No |  |  | No V-T waveform tables parsed
5.4.3-model-NF_DQ-bcf3aec2a8e4 | 5.4.3 | LEVEL 3 | semi_auto | NA | NA | model | NF_DQ | No |  |  | No V-T waveform tables parsed
5.4.4-model-NF_DQ-c831580d7ddc | 5.4.4 | LEVEL 2 | semi_auto | NA | NA | model | NF_DQ | No |  |  | No V-T waveform tables parsed
5.5.4-model-NF_DQ-6ef7d6bd2be8 | 5.5.4 | LEVEL 2 | semi_auto | NA | NA | model | NF_DQ | No |  |  | Ramp or V-T waveform data absent
5.6.2-model-NF_DQ-9fa598f1f7f1 | 5.6.2 | LEVEL 3 | semi_auto | NA | NA | model | NF_DQ | No |  |  | Model_type=Terminator does not require this Vref consistency evidence
5.3.1-model-DQ_34_4800-ecdd8f9bd39a | 5.3.1 | LEVEL 2 | auto | PASS | PASS | model | DQ_34_4800 | No |  |  | [Pulldown] rows are voltage/typ/min/max with expected active-region corner ordering
5.3.1-model-DQ_34_4800-ecdd8f9bd39a-2 | 5.3.1 | LEVEL 2 | auto | PASS | PASS | model | DQ_34_4800 | No |  |  | [Pullup] rows are voltage/typ/min/max with expected active-region corner ordering
5.3.1-model-DQ_34_4800-ecdd8f9bd39a-3 | 5.3.1 | LEVEL 2 | auto | PASS | PASS | model | DQ_34_4800 | No |  |  | [GND Clamp] rows are voltage/typ/min/max
5.3.1-model-DQ_34_4800-ecdd8f9bd39a-4 | 5.3.1 | LEVEL 2 | auto | PASS | PASS | model | DQ_34_4800 | No |  |  | [POWER Clamp] rows are voltage/typ/min/max
5.3.2-model-DQ_34_4800-d51180b73039 | 5.3.2 | LEVEL 2 | auto | PASS | PASS | model | DQ_34_4800 | No |  |  | [Pullup] voltage sweep OK (-1.1V to 2.2V)
5.3.3-model-DQ_34_4800-ed9c3206eef9 | 5.3.3 | LEVEL 2 | auto | PASS | PASS | model | DQ_34_4800 | No |  |  | [Pulldown] voltage sweep OK (-1.1V to 2.2V)
5.3.4-model-DQ_34_4800-5d30ceff2b64 | 5.3.4 | LEVEL 2 | auto | PASS | PASS | model | DQ_34_4800 | No |  |  | [POWER Clamp] voltage sweep OK (-1.1V to 2.2V)
5.3.5-model-DQ_34_4800-3241e09b6ce3 | 5.3.5 | LEVEL 2 | auto | PASS | PASS | model | DQ_34_4800 | No |  |  | [GND Clamp] voltage sweep OK (-1.1V to 2.2V)
5.3.7-model-DQ_34_4800-a4916d4fcf4f | 5.3.7 | LEVEL 2 | auto | PASS | PASS | model | DQ_34_4800 | No |  |  | [Pulldown] + [GND Clamp] combined curve monotonicity OK (nondecreasing, 176 sample point(s))
5.3.7-model-DQ_34_4800-a4916d4fcf4f-2 | 5.3.7 | LEVEL 2 | auto | PASS | PASS | model | DQ_34_4800 | No |  |  | [Pullup] + [POWER Clamp] combined curve monotonicity OK (nonincreasing, 176 sample point(s))
5.3.8-model-DQ_34_4800-09e50f08044c | 5.3.8 | LEVEL 2 | semi_auto | WARN | WARN | model | DQ_34_4800 | Yes |  |  | [Pulldown] zero-current condition at 0V needs review | col 1: -2.96uA, pass limit +/-1uA
5.3.9-model-DQ_34_4800-ed5a95dfedb5 | 5.3.9 | LEVEL 2 | semi_auto | WARN | WARN | model | DQ_34_4800 | Yes |  |  | [Pullup] zero-current condition at 0V needs review | col 1: 2.33uA, pass limit +/-1uA
5.3.1-model-DQ_40_4800-1a3a185cb5be | 5.3.1 | LEVEL 2 | auto | PASS | PASS | model | DQ_40_4800 | No |  |  | [Pulldown] rows are voltage/typ/min/max with expected active-region corner ordering
5.3.1-model-DQ_40_4800-1a3a185cb5be-2 | 5.3.1 | LEVEL 2 | auto | PASS | PASS | model | DQ_40_4800 | No |  |  | [Pullup] rows are voltage/typ/min/max with expected active-region corner ordering
5.3.1-model-DQ_40_4800-1a3a185cb5be-3 | 5.3.1 | LEVEL 2 | auto | PASS | PASS | model | DQ_40_4800 | No |  |  | [GND Clamp] rows are voltage/typ/min/max
5.3.1-model-DQ_40_4800-1a3a185cb5be-4 | 5.3.1 | LEVEL 2 | auto | PASS | PASS | model | DQ_40_4800 | No |  |  | [POWER Clamp] rows are voltage/typ/min/max
5.3.2-model-DQ_40_4800-1c535a610416 | 5.3.2 | LEVEL 2 | auto | PASS | PASS | model | DQ_40_4800 | No |  |  | [Pullup] voltage sweep OK (-1.1V to 2.2V)
5.3.3-model-DQ_40_4800-fd0757a62814 | 5.3.3 | LEVEL 2 | auto | PASS | PASS | model | DQ_40_4800 | No |  |  | [Pulldown] voltage sweep OK (-1.1V to 2.2V)
5.3.4-model-DQ_40_4800-5898754e9022 | 5.3.4 | LEVEL 2 | auto | PASS | PASS | model | DQ_40_4800 | No |  |  | [POWER Clamp] voltage sweep OK (-1.1V to 2.2V)
5.3.5-model-DQ_40_4800-66204549d19a | 5.3.5 | LEVEL 2 | auto | PASS | PASS | model | DQ_40_4800 | No |  |  | [GND Clamp] voltage sweep OK (-1.1V to 2.2V)
5.3.7-model-DQ_40_4800-1bf6864e809a | 5.3.7 | LEVEL 2 | auto | PASS | PASS | model | DQ_40_4800 | No |  |  | [Pulldown] + [GND Clamp] combined curve monotonicity OK (nondecreasing, 162 sample point(s))
5.3.7-model-DQ_40_4800-1bf6864e809a-2 | 5.3.7 | LEVEL 2 | auto | PASS | PASS | model | DQ_40_4800 | No |  |  | [Pullup] + [POWER Clamp] combined curve monotonicity OK (nonincreasing, 184 sample point(s))
5.3.8-model-DQ_40_4800-33ba0dfc5b55 | 5.3.8 | LEVEL 2 | semi_auto | WARN | WARN | model | DQ_40_4800 | Yes |  |  | [Pulldown] zero-current condition at 0V needs review | col 2: -2.16uA, pass limit +/-1uA
5.3.9-model-DQ_40_4800-08c5513bb084 | 5.3.9 | LEVEL 2 | semi_auto | WARN | WARN | model | DQ_40_4800 | Yes |  |  | [Pullup] zero-current condition at 0V needs review | col 2: 1.63uA, pass limit +/-1uA
5.3.1-model-DQ_48_4800-acbf1c8a8ae2 | 5.3.1 | LEVEL 2 | auto | PASS | PASS | model | DQ_48_4800 | No |  |  | [Pulldown] rows are voltage/typ/min/max with expected active-region corner ordering
5.3.1-model-DQ_48_4800-acbf1c8a8ae2-2 | 5.3.1 | LEVEL 2 | auto | PASS | PASS | model | DQ_48_4800 | No |  |  | [Pullup] rows are voltage/typ/min/max with expected active-region corner ordering
5.3.1-model-DQ_48_4800-acbf1c8a8ae2-3 | 5.3.1 | LEVEL 2 | auto | PASS | PASS | model | DQ_48_4800 | No |  |  | [GND Clamp] rows are voltage/typ/min/max
5.3.1-model-DQ_48_4800-acbf1c8a8ae2-4 | 5.3.1 | LEVEL 2 | auto | PASS | PASS | model | DQ_48_4800 | No |  |  | [POWER Clamp] rows are voltage/typ/min/max
5.3.2-model-DQ_48_4800-8e13e0c2c8c6 | 5.3.2 | LEVEL 2 | auto | PASS | PASS | model | DQ_48_4800 | No |  |  | [Pullup] voltage sweep OK (-1.1V to 2.2V)
5.3.3-model-DQ_48_4800-0d35ec433da1 | 5.3.3 | LEVEL 2 | auto | PASS | PASS | model | DQ_48_4800 | No |  |  | [Pulldown] voltage sweep OK (-1.1V to 2.2V)
5.3.4-model-DQ_48_4800-91621494f82d | 5.3.4 | LEVEL 2 | auto | PASS | PASS | model | DQ_48_4800 | No |  |  | [POWER Clamp] voltage sweep OK (-1.1V to 2.2V)
5.3.5-model-DQ_48_4800-58315729ca6f | 5.3.5 | LEVEL 2 | auto | PASS | PASS | model | DQ_48_4800 | No |  |  | [GND Clamp] voltage sweep OK (-1.1V to 2.2V)
5.3.7-model-DQ_48_4800-95539fbb194a | 5.3.7 | LEVEL 2 | auto | PASS | PASS | model | DQ_48_4800 | No |  |  | [Pulldown] + [GND Clamp] combined curve monotonicity OK (nondecreasing, 161 sample point(s))
5.3.7-model-DQ_48_4800-95539fbb194a-2 | 5.3.7 | LEVEL 2 | auto | PASS | PASS | model | DQ_48_4800 | No |  |  | [Pullup] + [POWER Clamp] combined curve monotonicity OK (nonincreasing, 179 sample point(s))
5.3.8-model-DQ_48_4800-51c25800a0be | 5.3.8 | LEVEL 2 | auto | PASS | PASS | model | DQ_48_4800 | No |  |  | [Pulldown] passes through near 0 at 0V (within +/-1uA)
5.3.9-model-DQ_48_4800-a2e6b6b11501 | 5.3.9 | LEVEL 2 | auto | PASS | PASS | model | DQ_48_4800 | No |  |  | [Pullup] passes through near 0 at 0V (within +/-1uA)
5.3.1-model-DQ_IN_ODTOFF_4800-a6eac6e65173 | 5.3.1 | LEVEL 2 | auto | PASS | PASS | model | DQ_IN_ODTOFF_4800 | No |  |  | [GND Clamp] rows are voltage/typ/min/max
5.3.1-model-DQ_IN_ODTOFF_4800-a6eac6e65173-2 | 5.3.1 | LEVEL 2 | auto | PASS | PASS | model | DQ_IN_ODTOFF_4800 | No |  |  | [POWER Clamp] rows are voltage/typ/min/max
5.3.2-model-DQ_IN_ODTOFF_4800-4d2a3e37280c | 5.3.2 | LEVEL 2 | auto | NA | NA | model | DQ_IN_ODTOFF_4800 | No |  |  | Model_type=Input has no required [Pullup] table - NA
5.3.3-model-DQ_IN_ODTOFF_4800-663200d86194 | 5.3.3 | LEVEL 2 | auto | NA | NA | model | DQ_IN_ODTOFF_4800 | No |  |  | Model_type=Input has no required [Pulldown] table - NA
5.3.4-model-DQ_IN_ODTOFF_4800-baabd641ac6d | 5.3.4 | LEVEL 2 | auto | PASS | PASS | model | DQ_IN_ODTOFF_4800 | No |  |  | [POWER Clamp] voltage sweep OK (-1.1V to 2.2V)
5.3.5-model-DQ_IN_ODTOFF_4800-55ecab61d16d | 5.3.5 | LEVEL 2 | auto | PASS | PASS | model | DQ_IN_ODTOFF_4800 | No |  |  | [GND Clamp] voltage sweep OK (-1.1V to 2.2V)
5.3.7-model-DQ_IN_ODTOFF_4800-6b8b886595eb | 5.3.7 | LEVEL 2 | auto | PASS | PASS | model | DQ_IN_ODTOFF_4800 | No |  |  | [Pulldown] + [GND Clamp] combined curve monotonicity OK (nondecreasing, 97 sample point(s))
5.3.7-model-DQ_IN_ODTOFF_4800-6b8b886595eb-2 | 5.3.7 | LEVEL 2 | auto | PASS | PASS | model | DQ_IN_ODTOFF_4800 | No |  |  | [Pullup] + [POWER Clamp] combined curve monotonicity OK (nonincreasing, 95 sample point(s))
5.3.8-model-DQ_IN_ODTOFF_4800-584b34483368 | 5.3.8 | LEVEL 2 | auto | NA | NA | model | DQ_IN_ODTOFF_4800 | No |  |  | Model_type=Input has no required [Pulldown] table - NA
5.3.9-model-DQ_IN_ODTOFF_4800-e885bdd70d5c | 5.3.9 | LEVEL 2 | auto | NA | NA | model | DQ_IN_ODTOFF_4800 | No |  |  | Model_type=Input has no required [Pullup] table - NA
5.3.1-model-DQ_IN_ODT34_4800-9113e6a8a088 | 5.3.1 | LEVEL 2 | auto | PASS | PASS | model | DQ_IN_ODT34_4800 | No |  |  | [GND Clamp] rows are voltage/typ/min/max
5.3.1-model-DQ_IN_ODT34_4800-9113e6a8a088-2 | 5.3.1 | LEVEL 2 | auto | PASS | PASS | model | DQ_IN_ODT34_4800 | No |  |  | [POWER Clamp] rows are voltage/typ/min/max
5.3.2-model-DQ_IN_ODT34_4800-9d4924c847d1 | 5.3.2 | LEVEL 2 | auto | NA | NA | model | DQ_IN_ODT34_4800 | No |  |  | Model_type=Input has no required [Pullup] table - NA
5.3.3-model-DQ_IN_ODT34_4800-6c2e8727e0d3 | 5.3.3 | LEVEL 2 | auto | NA | NA | model | DQ_IN_ODT34_4800 | No |  |  | Model_type=Input has no required [Pulldown] table - NA
5.3.4-model-DQ_IN_ODT34_4800-5367ab75011e | 5.3.4 | LEVEL 2 | auto | PASS | PASS | model | DQ_IN_ODT34_4800 | No |  |  | [POWER Clamp] voltage sweep OK (-1.1V to 2.2V)
5.3.5-model-DQ_IN_ODT34_4800-74da2947ebf5 | 5.3.5 | LEVEL 2 | auto | PASS | PASS | model | DQ_IN_ODT34_4800 | No |  |  | [GND Clamp] voltage sweep OK (-1.1V to 2.2V)
5.3.7-model-DQ_IN_ODT34_4800-fb170d741a10 | 5.3.7 | LEVEL 2 | auto | PASS | PASS | model | DQ_IN_ODT34_4800 | No |  |  | [Pulldown] + [GND Clamp] combined curve monotonicity OK (nondecreasing, 97 sample point(s))
5.3.7-model-DQ_IN_ODT34_4800-fb170d741a10-2 | 5.3.7 | LEVEL 2 | auto | PASS | PASS | model | DQ_IN_ODT34_4800 | No |  |  | [Pullup] + [POWER Clamp] combined curve monotonicity OK (nonincreasing, 95 sample point(s))
5.3.8-model-DQ_IN_ODT34_4800-acfb83a99183 | 5.3.8 | LEVEL 2 | auto | NA | NA | model | DQ_IN_ODT34_4800 | No |  |  | Model_type=Input has no required [Pulldown] table - NA
5.3.9-model-DQ_IN_ODT34_4800-7db23e82a24d | 5.3.9 | LEVEL 2 | auto | NA | NA | model | DQ_IN_ODT34_4800 | No |  |  | Model_type=Input has no required [Pullup] table - NA
5.3.1-model-DQ_IN_ODT40_4800-0f9a34861d01 | 5.3.1 | LEVEL 2 | auto | PASS | PASS | model | DQ_IN_ODT40_4800 | No |  |  | [GND Clamp] rows are voltage/typ/min/max
5.3.1-model-DQ_IN_ODT40_4800-0f9a34861d01-2 | 5.3.1 | LEVEL 2 | auto | PASS | PASS | model | DQ_IN_ODT40_4800 | No |  |  | [POWER Clamp] rows are voltage/typ/min/max
5.3.2-model-DQ_IN_ODT40_4800-eeaae909fa7a | 5.3.2 | LEVEL 2 | auto | NA | NA | model | DQ_IN_ODT40_4800 | No |  |  | Model_type=Input has no required [Pullup] table - NA
5.3.3-model-DQ_IN_ODT40_4800-f2ac0ef4d44a | 5.3.3 | LEVEL 2 | auto | NA | NA | model | DQ_IN_ODT40_4800 | No |  |  | Model_type=Input has no required [Pulldown] table - NA
5.3.4-model-DQ_IN_ODT40_4800-2fc87e75e5f0 | 5.3.4 | LEVEL 2 | auto | PASS | PASS | model | DQ_IN_ODT40_4800 | No |  |  | [POWER Clamp] voltage sweep OK (-1.1V to 2.2V)
5.3.5-model-DQ_IN_ODT40_4800-4e422b8c6c1a | 5.3.5 | LEVEL 2 | auto | PASS | PASS | model | DQ_IN_ODT40_4800 | No |  |  | [GND Clamp] voltage sweep OK (-1.1V to 2.2V)
5.3.7-model-DQ_IN_ODT40_4800-439264b762f0 | 5.3.7 | LEVEL 2 | auto | PASS | PASS | model | DQ_IN_ODT40_4800 | No |  |  | [Pulldown] + [GND Clamp] combined curve monotonicity OK (nondecreasing, 97 sample point(s))
5.3.7-model-DQ_IN_ODT40_4800-439264b762f0-2 | 5.3.7 | LEVEL 2 | auto | PASS | PASS | model | DQ_IN_ODT40_4800 | No |  |  | [Pullup] + [POWER Clamp] combined curve monotonicity OK (nonincreasing, 95 sample point(s))
5.3.8-model-DQ_IN_ODT40_4800-a48826df5d98 | 5.3.8 | LEVEL 2 | auto | NA | NA | model | DQ_IN_ODT40_4800 | No |  |  | Model_type=Input has no required [Pulldown] table - NA
5.3.9-model-DQ_IN_ODT40_4800-af636d21a368 | 5.3.9 | LEVEL 2 | auto | NA | NA | model | DQ_IN_ODT40_4800 | No |  |  | Model_type=Input has no required [Pullup] table - NA
5.3.1-model-DQ_IN_ODT48_4800-c1270bb14e68 | 5.3.1 | LEVEL 2 | auto | PASS | PASS | model | DQ_IN_ODT48_4800 | No |  |  | [GND Clamp] rows are voltage/typ/min/max
5.3.1-model-DQ_IN_ODT48_4800-c1270bb14e68-2 | 5.3.1 | LEVEL 2 | auto | PASS | PASS | model | DQ_IN_ODT48_4800 | No |  |  | [POWER Clamp] rows are voltage/typ/min/max
5.3.2-model-DQ_IN_ODT48_4800-b531033fa523 | 5.3.2 | LEVEL 2 | auto | NA | NA | model | DQ_IN_ODT48_4800 | No |  |  | Model_type=Input has no required [Pullup] table - NA
5.3.3-model-DQ_IN_ODT48_4800-1109e9b850f7 | 5.3.3 | LEVEL 2 | auto | NA | NA | model | DQ_IN_ODT48_4800 | No |  |  | Model_type=Input has no required [Pulldown] table - NA
5.3.4-model-DQ_IN_ODT48_4800-b3510e15be9a | 5.3.4 | LEVEL 2 | auto | PASS | PASS | model | DQ_IN_ODT48_4800 | No |  |  | [POWER Clamp] voltage sweep OK (-1.1V to 2.2V)
5.3.5-model-DQ_IN_ODT48_4800-6118bed18a1e | 5.3.5 | LEVEL 2 | auto | PASS | PASS | model | DQ_IN_ODT48_4800 | No |  |  | [GND Clamp] voltage sweep OK (-1.1V to 2.2V)
5.3.7-model-DQ_IN_ODT48_4800-abb120fdfcec | 5.3.7 | LEVEL 2 | auto | PASS | PASS | model | DQ_IN_ODT48_4800 | No |  |  | [Pulldown] + [GND Clamp] combined curve monotonicity OK (nondecreasing, 97 sample point(s))
5.3.7-model-DQ_IN_ODT48_4800-abb120fdfcec-2 | 5.3.7 | LEVEL 2 | auto | PASS | PASS | model | DQ_IN_ODT48_4800 | No |  |  | [Pullup] + [POWER Clamp] combined curve monotonicity OK (nonincreasing, 95 sample point(s))
5.3.8-model-DQ_IN_ODT48_4800-475b5753a164 | 5.3.8 | LEVEL 2 | auto | NA | NA | model | DQ_IN_ODT48_4800 | No |  |  | Model_type=Input has no required [Pulldown] table - NA
5.3.9-model-DQ_IN_ODT48_4800-06d03cf8aa15 | 5.3.9 | LEVEL 2 | auto | NA | NA | model | DQ_IN_ODT48_4800 | No |  |  | Model_type=Input has no required [Pullup] table - NA
5.3.1-model-DQ_IN_ODT60_4800-80bfa34c5725 | 5.3.1 | LEVEL 2 | auto | PASS | PASS | model | DQ_IN_ODT60_4800 | No |  |  | [GND Clamp] rows are voltage/typ/min/max
5.3.1-model-DQ_IN_ODT60_4800-80bfa34c5725-2 | 5.3.1 | LEVEL 2 | auto | PASS | PASS | model | DQ_IN_ODT60_4800 | No |  |  | [POWER Clamp] rows are voltage/typ/min/max
5.3.2-model-DQ_IN_ODT60_4800-ff131678d044 | 5.3.2 | LEVEL 2 | auto | NA | NA | model | DQ_IN_ODT60_4800 | No |  |  | Model_type=Input has no required [Pullup] table - NA
5.3.3-model-DQ_IN_ODT60_4800-405b622c68b2 | 5.3.3 | LEVEL 2 | auto | NA | NA | model | DQ_IN_ODT60_4800 | No |  |  | Model_type=Input has no required [Pulldown] table - NA
5.3.4-model-DQ_IN_ODT60_4800-75097e011ffa | 5.3.4 | LEVEL 2 | auto | PASS | PASS | model | DQ_IN_ODT60_4800 | No |  |  | [POWER Clamp] voltage sweep OK (-1.1V to 2.2V)
5.3.5-model-DQ_IN_ODT60_4800-f1f6a1db9902 | 5.3.5 | LEVEL 2 | auto | PASS | PASS | model | DQ_IN_ODT60_4800 | No |  |  | [GND Clamp] voltage sweep OK (-1.1V to 2.2V)
5.3.7-model-DQ_IN_ODT60_4800-ca57fd387f17 | 5.3.7 | LEVEL 2 | auto | PASS | PASS | model | DQ_IN_ODT60_4800 | No |  |  | [Pulldown] + [GND Clamp] combined curve monotonicity OK (nondecreasing, 97 sample point(s))
5.3.7-model-DQ_IN_ODT60_4800-ca57fd387f17-2 | 5.3.7 | LEVEL 2 | auto | PASS | PASS | model | DQ_IN_ODT60_4800 | No |  |  | [Pullup] + [POWER Clamp] combined curve monotonicity OK (nonincreasing, 95 sample point(s))
5.3.8-model-DQ_IN_ODT60_4800-fdba976e0978 | 5.3.8 | LEVEL 2 | auto | NA | NA | model | DQ_IN_ODT60_4800 | No |  |  | Model_type=Input has no required [Pulldown] table - NA
5.3.9-model-DQ_IN_ODT60_4800-dddc16c5450a | 5.3.9 | LEVEL 2 | auto | NA | NA | model | DQ_IN_ODT60_4800 | No |  |  | Model_type=Input has no required [Pullup] table - NA
5.3.1-model-DQ_IN_ODT80_4800-310d1f3f8f5c | 5.3.1 | LEVEL 2 | auto | PASS | PASS | model | DQ_IN_ODT80_4800 | No |  |  | [GND Clamp] rows are voltage/typ/min/max
5.3.1-model-DQ_IN_ODT80_4800-310d1f3f8f5c-2 | 5.3.1 | LEVEL 2 | auto | PASS | PASS | model | DQ_IN_ODT80_4800 | No |  |  | [POWER Clamp] rows are voltage/typ/min/max
5.3.2-model-DQ_IN_ODT80_4800-fb002ff9f09e | 5.3.2 | LEVEL 2 | auto | NA | NA | model | DQ_IN_ODT80_4800 | No |  |  | Model_type=Input has no required [Pullup] table - NA
5.3.3-model-DQ_IN_ODT80_4800-fb42f08a4902 | 5.3.3 | LEVEL 2 | auto | NA | NA | model | DQ_IN_ODT80_4800 | No |  |  | Model_type=Input has no required [Pulldown] table - NA
5.3.4-model-DQ_IN_ODT80_4800-e1324cf2c376 | 5.3.4 | LEVEL 2 | auto | PASS | PASS | model | DQ_IN_ODT80_4800 | No |  |  | [POWER Clamp] voltage sweep OK (-1.1V to 2.2V)
5.3.5-model-DQ_IN_ODT80_4800-df9a7a8f5c40 | 5.3.5 | LEVEL 2 | auto | PASS | PASS | model | DQ_IN_ODT80_4800 | No |  |  | [GND Clamp] voltage sweep OK (-1.1V to 2.2V)
5.3.7-model-DQ_IN_ODT80_4800-add55192e2ea | 5.3.7 | LEVEL 2 | auto | PASS | PASS | model | DQ_IN_ODT80_4800 | No |  |  | [Pulldown] + [GND Clamp] combined curve monotonicity OK (nondecreasing, 97 sample point(s))
5.3.7-model-DQ_IN_ODT80_4800-add55192e2ea-2 | 5.3.7 | LEVEL 2 | auto | PASS | PASS | model | DQ_IN_ODT80_4800 | No |  |  | [Pullup] + [POWER Clamp] combined curve monotonicity OK (nonincreasing, 95 sample point(s))
5.3.8-model-DQ_IN_ODT80_4800-2211ec342655 | 5.3.8 | LEVEL 2 | auto | NA | NA | model | DQ_IN_ODT80_4800 | No |  |  | Model_type=Input has no required [Pulldown] table - NA
5.3.9-model-DQ_IN_ODT80_4800-35a37c81ec03 | 5.3.9 | LEVEL 2 | auto | NA | NA | model | DQ_IN_ODT80_4800 | No |  |  | Model_type=Input has no required [Pullup] table - NA
5.3.1-model-DQ_IN_ODT120_4800-162124c0697b | 5.3.1 | LEVEL 2 | auto | PASS | PASS | model | DQ_IN_ODT120_4800 | No |  |  | [GND Clamp] rows are voltage/typ/min/max
5.3.1-model-DQ_IN_ODT120_4800-162124c0697b-2 | 5.3.1 | LEVEL 2 | auto | PASS | PASS | model | DQ_IN_ODT120_4800 | No |  |  | [POWER Clamp] rows are voltage/typ/min/max
5.3.2-model-DQ_IN_ODT120_4800-5a7ac282ac4f | 5.3.2 | LEVEL 2 | auto | NA | NA | model | DQ_IN_ODT120_4800 | No |  |  | Model_type=Input has no required [Pullup] table - NA
5.3.3-model-DQ_IN_ODT120_4800-dec243180e36 | 5.3.3 | LEVEL 2 | auto | NA | NA | model | DQ_IN_ODT120_4800 | No |  |  | Model_type=Input has no required [Pulldown] table - NA
5.3.4-model-DQ_IN_ODT120_4800-c321f8fe0425 | 5.3.4 | LEVEL 2 | auto | PASS | PASS | model | DQ_IN_ODT120_4800 | No |  |  | [POWER Clamp] voltage sweep OK (-1.1V to 2.2V)
5.3.5-model-DQ_IN_ODT120_4800-3b69b4dad1e8 | 5.3.5 | LEVEL 2 | auto | PASS | PASS | model | DQ_IN_ODT120_4800 | No |  |  | [GND Clamp] voltage sweep OK (-1.1V to 2.2V)
5.3.7-model-DQ_IN_ODT120_4800-5e7b3829cfb6 | 5.3.7 | LEVEL 2 | auto | PASS | PASS | model | DQ_IN_ODT120_4800 | No |  |  | [Pulldown] + [GND Clamp] combined curve monotonicity OK (nondecreasing, 97 sample point(s))
5.3.7-model-DQ_IN_ODT120_4800-5e7b3829cfb6-2 | 5.3.7 | LEVEL 2 | auto | PASS | PASS | model | DQ_IN_ODT120_4800 | No |  |  | [Pullup] + [POWER Clamp] combined curve monotonicity OK (nonincreasing, 95 sample point(s))
5.3.8-model-DQ_IN_ODT120_4800-b54ab9ee8191 | 5.3.8 | LEVEL 2 | auto | NA | NA | model | DQ_IN_ODT120_4800 | No |  |  | Model_type=Input has no required [Pulldown] table - NA
5.3.9-model-DQ_IN_ODT120_4800-ee69f9efd9f4 | 5.3.9 | LEVEL 2 | auto | NA | NA | model | DQ_IN_ODT120_4800 | No |  |  | Model_type=Input has no required [Pullup] table - NA
5.3.1-model-DQ_IN_ODT240_4800-c331cfa6873b | 5.3.1 | LEVEL 2 | auto | PASS | PASS | model | DQ_IN_ODT240_4800 | No |  |  | [GND Clamp] rows are voltage/typ/min/max
5.3.1-model-DQ_IN_ODT240_4800-c331cfa6873b-2 | 5.3.1 | LEVEL 2 | auto | PASS | PASS | model | DQ_IN_ODT240_4800 | No |  |  | [POWER Clamp] rows are voltage/typ/min/max
5.3.2-model-DQ_IN_ODT240_4800-cb3f1b53cd3a | 5.3.2 | LEVEL 2 | auto | NA | NA | model | DQ_IN_ODT240_4800 | No |  |  | Model_type=Input has no required [Pullup] table - NA
5.3.3-model-DQ_IN_ODT240_4800-f5358f2afda1 | 5.3.3 | LEVEL 2 | auto | NA | NA | model | DQ_IN_ODT240_4800 | No |  |  | Model_type=Input has no required [Pulldown] table - NA
5.3.4-model-DQ_IN_ODT240_4800-9e3f89fb334c | 5.3.4 | LEVEL 2 | auto | PASS | PASS | model | DQ_IN_ODT240_4800 | No |  |  | [POWER Clamp] voltage sweep OK (-1.1V to 2.2V)
5.3.5-model-DQ_IN_ODT240_4800-e6b960ac9312 | 5.3.5 | LEVEL 2 | auto | PASS | PASS | model | DQ_IN_ODT240_4800 | No |  |  | [GND Clamp] voltage sweep OK (-1.1V to 2.2V)
5.3.7-model-DQ_IN_ODT240_4800-8db3573063d5 | 5.3.7 | LEVEL 2 | auto | PASS | PASS | model | DQ_IN_ODT240_4800 | No |  |  | [Pulldown] + [GND Clamp] combined curve monotonicity OK (nondecreasing, 97 sample point(s))
5.3.7-model-DQ_IN_ODT240_4800-8db3573063d5-2 | 5.3.7 | LEVEL 2 | auto | PASS | PASS | model | DQ_IN_ODT240_4800 | No |  |  | [Pullup] + [POWER Clamp] combined curve monotonicity OK (nonincreasing, 95 sample point(s))
5.3.8-model-DQ_IN_ODT240_4800-0fa6688da61a | 5.3.8 | LEVEL 2 | auto | NA | NA | model | DQ_IN_ODT240_4800 | No |  |  | Model_type=Input has no required [Pulldown] table - NA
5.3.9-model-DQ_IN_ODT240_4800-1d0eddcf17dc | 5.3.9 | LEVEL 2 | auto | NA | NA | model | DQ_IN_ODT240_4800 | No |  |  | Model_type=Input has no required [Pullup] table - NA
5.3.1-model-DQS_34_4800-5e7447951b87 | 5.3.1 | LEVEL 2 | auto | PASS | PASS | model | DQS_34_4800 | No |  |  | [Pulldown] rows are voltage/typ/min/max with expected active-region corner ordering
5.3.1-model-DQS_34_4800-5e7447951b87-2 | 5.3.1 | LEVEL 2 | auto | PASS | PASS | model | DQS_34_4800 | No |  |  | [Pullup] rows are voltage/typ/min/max with expected active-region corner ordering
5.3.1-model-DQS_34_4800-5e7447951b87-3 | 5.3.1 | LEVEL 2 | auto | PASS | PASS | model | DQS_34_4800 | No |  |  | [GND Clamp] rows are voltage/typ/min/max
5.3.1-model-DQS_34_4800-5e7447951b87-4 | 5.3.1 | LEVEL 2 | auto | PASS | PASS | model | DQS_34_4800 | No |  |  | [POWER Clamp] rows are voltage/typ/min/max
5.3.2-model-DQS_34_4800-3ce2ede38180 | 5.3.2 | LEVEL 2 | auto | PASS | PASS | model | DQS_34_4800 | No |  |  | [Pullup] voltage sweep OK (-1.1V to 2.2V)
5.3.3-model-DQS_34_4800-8fa359bd4b40 | 5.3.3 | LEVEL 2 | auto | PASS | PASS | model | DQS_34_4800 | No |  |  | [Pulldown] voltage sweep OK (-1.1V to 2.2V)
5.3.4-model-DQS_34_4800-70a64f2e1b88 | 5.3.4 | LEVEL 2 | auto | PASS | PASS | model | DQS_34_4800 | No |  |  | [POWER Clamp] voltage sweep OK (-1.1V to 2.2V)
5.3.5-model-DQS_34_4800-bf9aba76da83 | 5.3.5 | LEVEL 2 | auto | PASS | PASS | model | DQS_34_4800 | No |  |  | [GND Clamp] voltage sweep OK (-1.1V to 2.2V)
5.3.7-model-DQS_34_4800-74cd0e4b25fb | 5.3.7 | LEVEL 2 | auto | PASS | PASS | model | DQS_34_4800 | No |  |  | [Pulldown] + [GND Clamp] combined curve monotonicity OK (nondecreasing, 176 sample point(s))
5.3.7-model-DQS_34_4800-74cd0e4b25fb-2 | 5.3.7 | LEVEL 2 | auto | PASS | PASS | model | DQS_34_4800 | No |  |  | [Pullup] + [POWER Clamp] combined curve monotonicity OK (nonincreasing, 176 sample point(s))
5.3.8-model-DQS_34_4800-e6852481c15f | 5.3.8 | LEVEL 2 | semi_auto | WARN | WARN | model | DQS_34_4800 | Yes |  |  | [Pulldown] zero-current condition at 0V needs review | col 1: -2.96uA, pass limit +/-1uA
5.3.9-model-DQS_34_4800-4ab89c0238a4 | 5.3.9 | LEVEL 2 | semi_auto | WARN | WARN | model | DQS_34_4800 | Yes |  |  | [Pullup] zero-current condition at 0V needs review | col 1: 2.33uA, pass limit +/-1uA
5.3.1-model-DQS_40_4800-d41480fb36f8 | 5.3.1 | LEVEL 2 | auto | PASS | PASS | model | DQS_40_4800 | No |  |  | [Pulldown] rows are voltage/typ/min/max with expected active-region corner ordering
5.3.1-model-DQS_40_4800-d41480fb36f8-2 | 5.3.1 | LEVEL 2 | auto | PASS | PASS | model | DQS_40_4800 | No |  |  | [Pullup] rows are voltage/typ/min/max with expected active-region corner ordering
5.3.1-model-DQS_40_4800-d41480fb36f8-3 | 5.3.1 | LEVEL 2 | auto | PASS | PASS | model | DQS_40_4800 | No |  |  | [GND Clamp] rows are voltage/typ/min/max
5.3.1-model-DQS_40_4800-d41480fb36f8-4 | 5.3.1 | LEVEL 2 | auto | PASS | PASS | model | DQS_40_4800 | No |  |  | [POWER Clamp] rows are voltage/typ/min/max
5.3.2-model-DQS_40_4800-4bd598a58261 | 5.3.2 | LEVEL 2 | auto | PASS | PASS | model | DQS_40_4800 | No |  |  | [Pullup] voltage sweep OK (-1.1V to 2.2V)
5.3.3-model-DQS_40_4800-93c115ce3a98 | 5.3.3 | LEVEL 2 | auto | PASS | PASS | model | DQS_40_4800 | No |  |  | [Pulldown] voltage sweep OK (-1.1V to 2.2V)
5.3.4-model-DQS_40_4800-a4cda23e26d7 | 5.3.4 | LEVEL 2 | auto | PASS | PASS | model | DQS_40_4800 | No |  |  | [POWER Clamp] voltage sweep OK (-1.1V to 2.2V)
5.3.5-model-DQS_40_4800-0f7fcb0cf8c6 | 5.3.5 | LEVEL 2 | auto | PASS | PASS | model | DQS_40_4800 | No |  |  | [GND Clamp] voltage sweep OK (-1.1V to 2.2V)
5.3.7-model-DQS_40_4800-a90e4dc76d2d | 5.3.7 | LEVEL 2 | auto | PASS | PASS | model | DQS_40_4800 | No |  |  | [Pulldown] + [GND Clamp] combined curve monotonicity OK (nondecreasing, 162 sample point(s))
5.3.7-model-DQS_40_4800-a90e4dc76d2d-2 | 5.3.7 | LEVEL 2 | auto | PASS | PASS | model | DQS_40_4800 | No |  |  | [Pullup] + [POWER Clamp] combined curve monotonicity OK (nonincreasing, 184 sample point(s))
5.3.8-model-DQS_40_4800-da3d4180ded5 | 5.3.8 | LEVEL 2 | semi_auto | WARN | WARN | model | DQS_40_4800 | Yes |  |  | [Pulldown] zero-current condition at 0V needs review | col 2: -2.16uA, pass limit +/-1uA
5.3.9-model-DQS_40_4800-b007f66a8517 | 5.3.9 | LEVEL 2 | semi_auto | WARN | WARN | model | DQS_40_4800 | Yes |  |  | [Pullup] zero-current condition at 0V needs review | col 2: 1.63uA, pass limit +/-1uA
5.3.1-model-DQS_48_4800-6fc6b45544dd | 5.3.1 | LEVEL 2 | auto | PASS | PASS | model | DQS_48_4800 | No |  |  | [Pulldown] rows are voltage/typ/min/max with expected active-region corner ordering
5.3.1-model-DQS_48_4800-6fc6b45544dd-2 | 5.3.1 | LEVEL 2 | auto | PASS | PASS | model | DQS_48_4800 | No |  |  | [Pullup] rows are voltage/typ/min/max with expected active-region corner ordering
5.3.1-model-DQS_48_4800-6fc6b45544dd-3 | 5.3.1 | LEVEL 2 | auto | PASS | PASS | model | DQS_48_4800 | No |  |  | [GND Clamp] rows are voltage/typ/min/max
5.3.1-model-DQS_48_4800-6fc6b45544dd-4 | 5.3.1 | LEVEL 2 | auto | PASS | PASS | model | DQS_48_4800 | No |  |  | [POWER Clamp] rows are voltage/typ/min/max
5.3.2-model-DQS_48_4800-ccdf98ea10d5 | 5.3.2 | LEVEL 2 | auto | PASS | PASS | model | DQS_48_4800 | No |  |  | [Pullup] voltage sweep OK (-1.1V to 2.2V)
5.3.3-model-DQS_48_4800-ad38358e4a29 | 5.3.3 | LEVEL 2 | auto | PASS | PASS | model | DQS_48_4800 | No |  |  | [Pulldown] voltage sweep OK (-1.1V to 2.2V)
5.3.4-model-DQS_48_4800-4590e692b595 | 5.3.4 | LEVEL 2 | auto | PASS | PASS | model | DQS_48_4800 | No |  |  | [POWER Clamp] voltage sweep OK (-1.1V to 2.2V)
5.3.5-model-DQS_48_4800-339863ddd8a1 | 5.3.5 | LEVEL 2 | auto | PASS | PASS | model | DQS_48_4800 | No |  |  | [GND Clamp] voltage sweep OK (-1.1V to 2.2V)
5.3.7-model-DQS_48_4800-21c3b8115c78 | 5.3.7 | LEVEL 2 | auto | PASS | PASS | model | DQS_48_4800 | No |  |  | [Pulldown] + [GND Clamp] combined curve monotonicity OK (nondecreasing, 161 sample point(s))
5.3.7-model-DQS_48_4800-21c3b8115c78-2 | 5.3.7 | LEVEL 2 | auto | PASS | PASS | model | DQS_48_4800 | No |  |  | [Pullup] + [POWER Clamp] combined curve monotonicity OK (nonincreasing, 179 sample point(s))
5.3.8-model-DQS_48_4800-dc93542a7e8f | 5.3.8 | LEVEL 2 | auto | PASS | PASS | model | DQS_48_4800 | No |  |  | [Pulldown] passes through near 0 at 0V (within +/-1uA)
5.3.9-model-DQS_48_4800-a803ada197b5 | 5.3.9 | LEVEL 2 | auto | PASS | PASS | model | DQS_48_4800 | No |  |  | [Pullup] passes through near 0 at 0V (within +/-1uA)
5.3.1-model-DQS_IN_ODTOFF_4800-97966d8bd6db | 5.3.1 | LEVEL 2 | auto | PASS | PASS | model | DQS_IN_ODTOFF_4800 | No |  |  | [GND Clamp] rows are voltage/typ/min/max
5.3.1-model-DQS_IN_ODTOFF_4800-97966d8bd6db-2 | 5.3.1 | LEVEL 2 | auto | PASS | PASS | model | DQS_IN_ODTOFF_4800 | No |  |  | [POWER Clamp] rows are voltage/typ/min/max
5.3.2-model-DQS_IN_ODTOFF_4800-17fd6512d722 | 5.3.2 | LEVEL 2 | auto | NA | NA | model | DQS_IN_ODTOFF_4800 | No |  |  | Model_type=Input has no required [Pullup] table - NA
5.3.3-model-DQS_IN_ODTOFF_4800-6d7fac34f5a8 | 5.3.3 | LEVEL 2 | auto | NA | NA | model | DQS_IN_ODTOFF_4800 | No |  |  | Model_type=Input has no required [Pulldown] table - NA
5.3.4-model-DQS_IN_ODTOFF_4800-8d6563b08676 | 5.3.4 | LEVEL 2 | auto | PASS | PASS | model | DQS_IN_ODTOFF_4800 | No |  |  | [POWER Clamp] voltage sweep OK (-1.1V to 2.2V)
5.3.5-model-DQS_IN_ODTOFF_4800-8cc6233bdb71 | 5.3.5 | LEVEL 2 | auto | PASS | PASS | model | DQS_IN_ODTOFF_4800 | No |  |  | [GND Clamp] voltage sweep OK (-1.1V to 2.2V)
5.3.7-model-DQS_IN_ODTOFF_4800-563a905d8b11 | 5.3.7 | LEVEL 2 | auto | PASS | PASS | model | DQS_IN_ODTOFF_4800 | No |  |  | [Pulldown] + [GND Clamp] combined curve monotonicity OK (nondecreasing, 97 sample point(s))
5.3.7-model-DQS_IN_ODTOFF_4800-563a905d8b11-2 | 5.3.7 | LEVEL 2 | auto | PASS | PASS | model | DQS_IN_ODTOFF_4800 | No |  |  | [Pullup] + [POWER Clamp] combined curve monotonicity OK (nonincreasing, 95 sample point(s))
5.3.8-model-DQS_IN_ODTOFF_4800-5c463ef43d8d | 5.3.8 | LEVEL 2 | auto | NA | NA | model | DQS_IN_ODTOFF_4800 | No |  |  | Model_type=Input has no required [Pulldown] table - NA
5.3.9-model-DQS_IN_ODTOFF_4800-e0c1b1524ef0 | 5.3.9 | LEVEL 2 | auto | NA | NA | model | DQS_IN_ODTOFF_4800 | No |  |  | Model_type=Input has no required [Pullup] table - NA
5.3.1-model-DQS_IN_ODT34_4800-c198e84dc617 | 5.3.1 | LEVEL 2 | auto | PASS | PASS | model | DQS_IN_ODT34_4800 | No |  |  | [GND Clamp] rows are voltage/typ/min/max
5.3.1-model-DQS_IN_ODT34_4800-c198e84dc617-2 | 5.3.1 | LEVEL 2 | auto | PASS | PASS | model | DQS_IN_ODT34_4800 | No |  |  | [POWER Clamp] rows are voltage/typ/min/max
5.3.2-model-DQS_IN_ODT34_4800-fd8a22cf0fe3 | 5.3.2 | LEVEL 2 | auto | NA | NA | model | DQS_IN_ODT34_4800 | No |  |  | Model_type=Input has no required [Pullup] table - NA
5.3.3-model-DQS_IN_ODT34_4800-97a2b1e81e26 | 5.3.3 | LEVEL 2 | auto | NA | NA | model | DQS_IN_ODT34_4800 | No |  |  | Model_type=Input has no required [Pulldown] table - NA
5.3.4-model-DQS_IN_ODT34_4800-b45be9bec731 | 5.3.4 | LEVEL 2 | auto | PASS | PASS | model | DQS_IN_ODT34_4800 | No |  |  | [POWER Clamp] voltage sweep OK (-1.1V to 2.2V)
5.3.5-model-DQS_IN_ODT34_4800-1f43f9620429 | 5.3.5 | LEVEL 2 | auto | PASS | PASS | model | DQS_IN_ODT34_4800 | No |  |  | [GND Clamp] voltage sweep OK (-1.1V to 2.2V)
5.3.7-model-DQS_IN_ODT34_4800-6ea2bbf9cb75 | 5.3.7 | LEVEL 2 | auto | PASS | PASS | model | DQS_IN_ODT34_4800 | No |  |  | [Pulldown] + [GND Clamp] combined curve monotonicity OK (nondecreasing, 97 sample point(s))
5.3.7-model-DQS_IN_ODT34_4800-6ea2bbf9cb75-2 | 5.3.7 | LEVEL 2 | auto | PASS | PASS | model | DQS_IN_ODT34_4800 | No |  |  | [Pullup] + [POWER Clamp] combined curve monotonicity OK (nonincreasing, 95 sample point(s))
5.3.8-model-DQS_IN_ODT34_4800-96643059d7a5 | 5.3.8 | LEVEL 2 | auto | NA | NA | model | DQS_IN_ODT34_4800 | No |  |  | Model_type=Input has no required [Pulldown] table - NA
5.3.9-model-DQS_IN_ODT34_4800-4eb3a1ca3665 | 5.3.9 | LEVEL 2 | auto | NA | NA | model | DQS_IN_ODT34_4800 | No |  |  | Model_type=Input has no required [Pullup] table - NA
5.3.1-model-DQS_IN_ODT40_4800-b41a434a45a7 | 5.3.1 | LEVEL 2 | auto | PASS | PASS | model | DQS_IN_ODT40_4800 | No |  |  | [GND Clamp] rows are voltage/typ/min/max
5.3.1-model-DQS_IN_ODT40_4800-b41a434a45a7-2 | 5.3.1 | LEVEL 2 | auto | PASS | PASS | model | DQS_IN_ODT40_4800 | No |  |  | [POWER Clamp] rows are voltage/typ/min/max
5.3.2-model-DQS_IN_ODT40_4800-e44d07a8dbc7 | 5.3.2 | LEVEL 2 | auto | NA | NA | model | DQS_IN_ODT40_4800 | No |  |  | Model_type=Input has no required [Pullup] table - NA
5.3.3-model-DQS_IN_ODT40_4800-e9494761aa8e | 5.3.3 | LEVEL 2 | auto | NA | NA | model | DQS_IN_ODT40_4800 | No |  |  | Model_type=Input has no required [Pulldown] table - NA
5.3.4-model-DQS_IN_ODT40_4800-ed52fd3a6c12 | 5.3.4 | LEVEL 2 | auto | PASS | PASS | model | DQS_IN_ODT40_4800 | No |  |  | [POWER Clamp] voltage sweep OK (-1.1V to 2.2V)
5.3.5-model-DQS_IN_ODT40_4800-af7dd455311c | 5.3.5 | LEVEL 2 | auto | PASS | PASS | model | DQS_IN_ODT40_4800 | No |  |  | [GND Clamp] voltage sweep OK (-1.1V to 2.2V)
5.3.7-model-DQS_IN_ODT40_4800-cfa341723aeb | 5.3.7 | LEVEL 2 | auto | PASS | PASS | model | DQS_IN_ODT40_4800 | No |  |  | [Pulldown] + [GND Clamp] combined curve monotonicity OK (nondecreasing, 97 sample point(s))
5.3.7-model-DQS_IN_ODT40_4800-cfa341723aeb-2 | 5.3.7 | LEVEL 2 | auto | PASS | PASS | model | DQS_IN_ODT40_4800 | No |  |  | [Pullup] + [POWER Clamp] combined curve monotonicity OK (nonincreasing, 95 sample point(s))
5.3.8-model-DQS_IN_ODT40_4800-076813f0c100 | 5.3.8 | LEVEL 2 | auto | NA | NA | model | DQS_IN_ODT40_4800 | No |  |  | Model_type=Input has no required [Pulldown] table - NA
5.3.9-model-DQS_IN_ODT40_4800-91ce81ff5dbb | 5.3.9 | LEVEL 2 | auto | NA | NA | model | DQS_IN_ODT40_4800 | No |  |  | Model_type=Input has no required [Pullup] table - NA
5.3.1-model-DQS_IN_ODT48_4800-8815922793fe | 5.3.1 | LEVEL 2 | auto | PASS | PASS | model | DQS_IN_ODT48_4800 | No |  |  | [GND Clamp] rows are voltage/typ/min/max
5.3.1-model-DQS_IN_ODT48_4800-8815922793fe-2 | 5.3.1 | LEVEL 2 | auto | PASS | PASS | model | DQS_IN_ODT48_4800 | No |  |  | [POWER Clamp] rows are voltage/typ/min/max
5.3.2-model-DQS_IN_ODT48_4800-14b55d2415a1 | 5.3.2 | LEVEL 2 | auto | NA | NA | model | DQS_IN_ODT48_4800 | No |  |  | Model_type=Input has no required [Pullup] table - NA
5.3.3-model-DQS_IN_ODT48_4800-cb485fd5e2b5 | 5.3.3 | LEVEL 2 | auto | NA | NA | model | DQS_IN_ODT48_4800 | No |  |  | Model_type=Input has no required [Pulldown] table - NA
5.3.4-model-DQS_IN_ODT48_4800-511dbaaed05e | 5.3.4 | LEVEL 2 | auto | PASS | PASS | model | DQS_IN_ODT48_4800 | No |  |  | [POWER Clamp] voltage sweep OK (-1.1V to 2.2V)
5.3.5-model-DQS_IN_ODT48_4800-be5e8dd8f373 | 5.3.5 | LEVEL 2 | auto | PASS | PASS | model | DQS_IN_ODT48_4800 | No |  |  | [GND Clamp] voltage sweep OK (-1.1V to 2.2V)
5.3.7-model-DQS_IN_ODT48_4800-1ee1d8b8042c | 5.3.7 | LEVEL 2 | auto | PASS | PASS | model | DQS_IN_ODT48_4800 | No |  |  | [Pulldown] + [GND Clamp] combined curve monotonicity OK (nondecreasing, 97 sample point(s))
5.3.7-model-DQS_IN_ODT48_4800-1ee1d8b8042c-2 | 5.3.7 | LEVEL 2 | auto | PASS | PASS | model | DQS_IN_ODT48_4800 | No |  |  | [Pullup] + [POWER Clamp] combined curve monotonicity OK (nonincreasing, 95 sample point(s))
5.3.8-model-DQS_IN_ODT48_4800-a98a7a355bdf | 5.3.8 | LEVEL 2 | auto | NA | NA | model | DQS_IN_ODT48_4800 | No |  |  | Model_type=Input has no required [Pulldown] table - NA
5.3.9-model-DQS_IN_ODT48_4800-5d38485664d9 | 5.3.9 | LEVEL 2 | auto | NA | NA | model | DQS_IN_ODT48_4800 | No |  |  | Model_type=Input has no required [Pullup] table - NA
5.3.1-model-DQS_IN_ODT60_4800-572fdafc7485 | 5.3.1 | LEVEL 2 | auto | PASS | PASS | model | DQS_IN_ODT60_4800 | No |  |  | [GND Clamp] rows are voltage/typ/min/max
5.3.1-model-DQS_IN_ODT60_4800-572fdafc7485-2 | 5.3.1 | LEVEL 2 | auto | PASS | PASS | model | DQS_IN_ODT60_4800 | No |  |  | [POWER Clamp] rows are voltage/typ/min/max
5.3.2-model-DQS_IN_ODT60_4800-679df8a1f56f | 5.3.2 | LEVEL 2 | auto | NA | NA | model | DQS_IN_ODT60_4800 | No |  |  | Model_type=Input has no required [Pullup] table - NA
5.3.3-model-DQS_IN_ODT60_4800-f986d5ee7afa | 5.3.3 | LEVEL 2 | auto | NA | NA | model | DQS_IN_ODT60_4800 | No |  |  | Model_type=Input has no required [Pulldown] table - NA
5.3.4-model-DQS_IN_ODT60_4800-e700d03f6f54 | 5.3.4 | LEVEL 2 | auto | PASS | PASS | model | DQS_IN_ODT60_4800 | No |  |  | [POWER Clamp] voltage sweep OK (-1.1V to 2.2V)
5.3.5-model-DQS_IN_ODT60_4800-71b01efc4c89 | 5.3.5 | LEVEL 2 | auto | PASS | PASS | model | DQS_IN_ODT60_4800 | No |  |  | [GND Clamp] voltage sweep OK (-1.1V to 2.2V)
5.3.7-model-DQS_IN_ODT60_4800-50d63e4a54b7 | 5.3.7 | LEVEL 2 | auto | PASS | PASS | model | DQS_IN_ODT60_4800 | No |  |  | [Pulldown] + [GND Clamp] combined curve monotonicity OK (nondecreasing, 97 sample point(s))
5.3.7-model-DQS_IN_ODT60_4800-50d63e4a54b7-2 | 5.3.7 | LEVEL 2 | auto | PASS | PASS | model | DQS_IN_ODT60_4800 | No |  |  | [Pullup] + [POWER Clamp] combined curve monotonicity OK (nonincreasing, 95 sample point(s))
5.3.8-model-DQS_IN_ODT60_4800-57b3a22b4faf | 5.3.8 | LEVEL 2 | auto | NA | NA | model | DQS_IN_ODT60_4800 | No |  |  | Model_type=Input has no required [Pulldown] table - NA
5.3.9-model-DQS_IN_ODT60_4800-dce2c3654665 | 5.3.9 | LEVEL 2 | auto | NA | NA | model | DQS_IN_ODT60_4800 | No |  |  | Model_type=Input has no required [Pullup] table - NA
5.3.1-model-DQS_IN_ODT80_4800-2fc5bdd5039d | 5.3.1 | LEVEL 2 | auto | PASS | PASS | model | DQS_IN_ODT80_4800 | No |  |  | [GND Clamp] rows are voltage/typ/min/max
5.3.1-model-DQS_IN_ODT80_4800-2fc5bdd5039d-2 | 5.3.1 | LEVEL 2 | auto | PASS | PASS | model | DQS_IN_ODT80_4800 | No |  |  | [POWER Clamp] rows are voltage/typ/min/max
5.3.2-model-DQS_IN_ODT80_4800-c8a5b5838e2b | 5.3.2 | LEVEL 2 | auto | NA | NA | model | DQS_IN_ODT80_4800 | No |  |  | Model_type=Input has no required [Pullup] table - NA
5.3.3-model-DQS_IN_ODT80_4800-46143a08cbc3 | 5.3.3 | LEVEL 2 | auto | NA | NA | model | DQS_IN_ODT80_4800 | No |  |  | Model_type=Input has no required [Pulldown] table - NA
5.3.4-model-DQS_IN_ODT80_4800-2e928776e534 | 5.3.4 | LEVEL 2 | auto | PASS | PASS | model | DQS_IN_ODT80_4800 | No |  |  | [POWER Clamp] voltage sweep OK (-1.1V to 2.2V)
5.3.5-model-DQS_IN_ODT80_4800-95e2799f69d5 | 5.3.5 | LEVEL 2 | auto | PASS | PASS | model | DQS_IN_ODT80_4800 | No |  |  | [GND Clamp] voltage sweep OK (-1.1V to 2.2V)
5.3.7-model-DQS_IN_ODT80_4800-802d8e3d7dda | 5.3.7 | LEVEL 2 | auto | PASS | PASS | model | DQS_IN_ODT80_4800 | No |  |  | [Pulldown] + [GND Clamp] combined curve monotonicity OK (nondecreasing, 97 sample point(s))
5.3.7-model-DQS_IN_ODT80_4800-802d8e3d7dda-2 | 5.3.7 | LEVEL 2 | auto | PASS | PASS | model | DQS_IN_ODT80_4800 | No |  |  | [Pullup] + [POWER Clamp] combined curve monotonicity OK (nonincreasing, 95 sample point(s))
5.3.8-model-DQS_IN_ODT80_4800-4cde55db197c | 5.3.8 | LEVEL 2 | auto | NA | NA | model | DQS_IN_ODT80_4800 | No |  |  | Model_type=Input has no required [Pulldown] table - NA
5.3.9-model-DQS_IN_ODT80_4800-4dc995267176 | 5.3.9 | LEVEL 2 | auto | NA | NA | model | DQS_IN_ODT80_4800 | No |  |  | Model_type=Input has no required [Pullup] table - NA
5.3.1-model-DQS_IN_ODT120_4800-676f82dd6aed | 5.3.1 | LEVEL 2 | auto | PASS | PASS | model | DQS_IN_ODT120_4800 | No |  |  | [GND Clamp] rows are voltage/typ/min/max
5.3.1-model-DQS_IN_ODT120_4800-676f82dd6aed-2 | 5.3.1 | LEVEL 2 | auto | PASS | PASS | model | DQS_IN_ODT120_4800 | No |  |  | [POWER Clamp] rows are voltage/typ/min/max
5.3.2-model-DQS_IN_ODT120_4800-ef098bcf1b50 | 5.3.2 | LEVEL 2 | auto | NA | NA | model | DQS_IN_ODT120_4800 | No |  |  | Model_type=Input has no required [Pullup] table - NA
5.3.3-model-DQS_IN_ODT120_4800-756e53ec2257 | 5.3.3 | LEVEL 2 | auto | NA | NA | model | DQS_IN_ODT120_4800 | No |  |  | Model_type=Input has no required [Pulldown] table - NA
5.3.4-model-DQS_IN_ODT120_4800-aa89715152f8 | 5.3.4 | LEVEL 2 | auto | PASS | PASS | model | DQS_IN_ODT120_4800 | No |  |  | [POWER Clamp] voltage sweep OK (-1.1V to 2.2V)
5.3.5-model-DQS_IN_ODT120_4800-7cd44e749b77 | 5.3.5 | LEVEL 2 | auto | PASS | PASS | model | DQS_IN_ODT120_4800 | No |  |  | [GND Clamp] voltage sweep OK (-1.1V to 2.2V)
5.3.7-model-DQS_IN_ODT120_4800-995f45869891 | 5.3.7 | LEVEL 2 | auto | PASS | PASS | model | DQS_IN_ODT120_4800 | No |  |  | [Pulldown] + [GND Clamp] combined curve monotonicity OK (nondecreasing, 97 sample point(s))
5.3.7-model-DQS_IN_ODT120_4800-995f45869891-2 | 5.3.7 | LEVEL 2 | auto | PASS | PASS | model | DQS_IN_ODT120_4800 | No |  |  | [Pullup] + [POWER Clamp] combined curve monotonicity OK (nonincreasing, 95 sample point(s))
5.3.8-model-DQS_IN_ODT120_4800-209352eafc3d | 5.3.8 | LEVEL 2 | auto | NA | NA | model | DQS_IN_ODT120_4800 | No |  |  | Model_type=Input has no required [Pulldown] table - NA
5.3.9-model-DQS_IN_ODT120_4800-face42812133 | 5.3.9 | LEVEL 2 | auto | NA | NA | model | DQS_IN_ODT120_4800 | No |  |  | Model_type=Input has no required [Pullup] table - NA
5.3.1-model-DQS_IN_ODT240_4800-294d78e47c72 | 5.3.1 | LEVEL 2 | auto | PASS | PASS | model | DQS_IN_ODT240_4800 | No |  |  | [GND Clamp] rows are voltage/typ/min/max
5.3.1-model-DQS_IN_ODT240_4800-294d78e47c72-2 | 5.3.1 | LEVEL 2 | auto | PASS | PASS | model | DQS_IN_ODT240_4800 | No |  |  | [POWER Clamp] rows are voltage/typ/min/max
5.3.2-model-DQS_IN_ODT240_4800-2cd9bbe5a680 | 5.3.2 | LEVEL 2 | auto | NA | NA | model | DQS_IN_ODT240_4800 | No |  |  | Model_type=Input has no required [Pullup] table - NA
5.3.3-model-DQS_IN_ODT240_4800-ea95e4e05915 | 5.3.3 | LEVEL 2 | auto | NA | NA | model | DQS_IN_ODT240_4800 | No |  |  | Model_type=Input has no required [Pulldown] table - NA
5.3.4-model-DQS_IN_ODT240_4800-30093755549a | 5.3.4 | LEVEL 2 | auto | PASS | PASS | model | DQS_IN_ODT240_4800 | No |  |  | [POWER Clamp] voltage sweep OK (-1.1V to 2.2V)
5.3.5-model-DQS_IN_ODT240_4800-cbd3ec766fdf | 5.3.5 | LEVEL 2 | auto | PASS | PASS | model | DQS_IN_ODT240_4800 | No |  |  | [GND Clamp] voltage sweep OK (-1.1V to 2.2V)
5.3.7-model-DQS_IN_ODT240_4800-6c40e33d3f8e | 5.3.7 | LEVEL 2 | auto | PASS | PASS | model | DQS_IN_ODT240_4800 | No |  |  | [Pulldown] + [GND Clamp] combined curve monotonicity OK (nondecreasing, 97 sample point(s))
5.3.7-model-DQS_IN_ODT240_4800-6c40e33d3f8e-2 | 5.3.7 | LEVEL 2 | auto | PASS | PASS | model | DQS_IN_ODT240_4800 | No |  |  | [Pullup] + [POWER Clamp] combined curve monotonicity OK (nonincreasing, 95 sample point(s))
5.3.8-model-DQS_IN_ODT240_4800-665caeb0d8a1 | 5.3.8 | LEVEL 2 | auto | NA | NA | model | DQS_IN_ODT240_4800 | No |  |  | Model_type=Input has no required [Pulldown] table - NA
5.3.9-model-DQS_IN_ODT240_4800-509cc9015e56 | 5.3.9 | LEVEL 2 | auto | NA | NA | model | DQS_IN_ODT240_4800 | No |  |  | Model_type=Input has no required [Pullup] table - NA
5.3.1-model-TDQS_ODTOFF_4800-34a30ea5afdf | 5.3.1 | LEVEL 2 | auto | PASS | PASS | model | TDQS_ODTOFF_4800 | No |  |  | [GND Clamp] rows are voltage/typ/min/max
5.3.1-model-TDQS_ODTOFF_4800-34a30ea5afdf-2 | 5.3.1 | LEVEL 2 | auto | PASS | PASS | model | TDQS_ODTOFF_4800 | No |  |  | [POWER Clamp] rows are voltage/typ/min/max
5.3.2-model-TDQS_ODTOFF_4800-700e9b8c0e29 | 5.3.2 | LEVEL 2 | auto | NA | NA | model | TDQS_ODTOFF_4800 | No |  |  | Model_type=Terminator has no required [Pullup] table - NA
5.3.3-model-TDQS_ODTOFF_4800-b4103a17c070 | 5.3.3 | LEVEL 2 | auto | NA | NA | model | TDQS_ODTOFF_4800 | No |  |  | Model_type=Terminator has no required [Pulldown] table - NA
5.3.4-model-TDQS_ODTOFF_4800-7b4ec3ac078f | 5.3.4 | LEVEL 2 | auto | PASS | PASS | model | TDQS_ODTOFF_4800 | No |  |  | [POWER Clamp] voltage sweep OK (-1.1V to 2.2V)
5.3.5-model-TDQS_ODTOFF_4800-c74fa3ba4074 | 5.3.5 | LEVEL 2 | auto | PASS | PASS | model | TDQS_ODTOFF_4800 | No |  |  | [GND Clamp] voltage sweep OK (-1.1V to 2.2V)
5.3.7-model-TDQS_ODTOFF_4800-4f5c7b440d4a | 5.3.7 | LEVEL 2 | auto | PASS | PASS | model | TDQS_ODTOFF_4800 | No |  |  | [Pulldown] + [GND Clamp] combined curve monotonicity OK (nondecreasing, 97 sample point(s))
5.3.7-model-TDQS_ODTOFF_4800-4f5c7b440d4a-2 | 5.3.7 | LEVEL 2 | auto | PASS | PASS | model | TDQS_ODTOFF_4800 | No |  |  | [Pullup] + [POWER Clamp] combined curve monotonicity OK (nonincreasing, 95 sample point(s))
5.3.8-model-TDQS_ODTOFF_4800-7a7c2ba04062 | 5.3.8 | LEVEL 2 | auto | NA | NA | model | TDQS_ODTOFF_4800 | No |  |  | Model_type=Terminator has no required [Pulldown] table - NA
5.3.9-model-TDQS_ODTOFF_4800-68229e3fc631 | 5.3.9 | LEVEL 2 | auto | NA | NA | model | TDQS_ODTOFF_4800 | No |  |  | Model_type=Terminator has no required [Pullup] table - NA
5.3.1-model-TDQS_ODT34_4800-4dad6cb41156 | 5.3.1 | LEVEL 2 | auto | PASS | PASS | model | TDQS_ODT34_4800 | No |  |  | [GND Clamp] rows are voltage/typ/min/max
5.3.1-model-TDQS_ODT34_4800-4dad6cb41156-2 | 5.3.1 | LEVEL 2 | auto | PASS | PASS | model | TDQS_ODT34_4800 | No |  |  | [POWER Clamp] rows are voltage/typ/min/max
5.3.2-model-TDQS_ODT34_4800-8e83c36d6c22 | 5.3.2 | LEVEL 2 | auto | NA | NA | model | TDQS_ODT34_4800 | No |  |  | Model_type=Terminator has no required [Pullup] table - NA
5.3.3-model-TDQS_ODT34_4800-7657a303062d | 5.3.3 | LEVEL 2 | auto | NA | NA | model | TDQS_ODT34_4800 | No |  |  | Model_type=Terminator has no required [Pulldown] table - NA
5.3.4-model-TDQS_ODT34_4800-141abb954945 | 5.3.4 | LEVEL 2 | auto | PASS | PASS | model | TDQS_ODT34_4800 | No |  |  | [POWER Clamp] voltage sweep OK (-1.1V to 2.2V)
5.3.5-model-TDQS_ODT34_4800-239815b30cd7 | 5.3.5 | LEVEL 2 | auto | PASS | PASS | model | TDQS_ODT34_4800 | No |  |  | [GND Clamp] voltage sweep OK (-1.1V to 2.2V)
5.3.7-model-TDQS_ODT34_4800-cd96d2ae44af | 5.3.7 | LEVEL 2 | auto | PASS | PASS | model | TDQS_ODT34_4800 | No |  |  | [Pulldown] + [GND Clamp] combined curve monotonicity OK (nondecreasing, 97 sample point(s))
5.3.7-model-TDQS_ODT34_4800-cd96d2ae44af-2 | 5.3.7 | LEVEL 2 | auto | PASS | PASS | model | TDQS_ODT34_4800 | No |  |  | [Pullup] + [POWER Clamp] combined curve monotonicity OK (nonincreasing, 95 sample point(s))
5.3.8-model-TDQS_ODT34_4800-3e11f605f27a | 5.3.8 | LEVEL 2 | auto | NA | NA | model | TDQS_ODT34_4800 | No |  |  | Model_type=Terminator has no required [Pulldown] table - NA
5.3.9-model-TDQS_ODT34_4800-4501eda84dbe | 5.3.9 | LEVEL 2 | auto | NA | NA | model | TDQS_ODT34_4800 | No |  |  | Model_type=Terminator has no required [Pullup] table - NA
5.3.1-model-TDQS_ODT40_4800-50495e60a5d4 | 5.3.1 | LEVEL 2 | auto | PASS | PASS | model | TDQS_ODT40_4800 | No |  |  | [GND Clamp] rows are voltage/typ/min/max
5.3.1-model-TDQS_ODT40_4800-50495e60a5d4-2 | 5.3.1 | LEVEL 2 | auto | PASS | PASS | model | TDQS_ODT40_4800 | No |  |  | [POWER Clamp] rows are voltage/typ/min/max
5.3.2-model-TDQS_ODT40_4800-bb32fc3445cf | 5.3.2 | LEVEL 2 | auto | NA | NA | model | TDQS_ODT40_4800 | No |  |  | Model_type=Terminator has no required [Pullup] table - NA
5.3.3-model-TDQS_ODT40_4800-8666753404b4 | 5.3.3 | LEVEL 2 | auto | NA | NA | model | TDQS_ODT40_4800 | No |  |  | Model_type=Terminator has no required [Pulldown] table - NA
5.3.4-model-TDQS_ODT40_4800-0a3dc08a78e0 | 5.3.4 | LEVEL 2 | auto | PASS | PASS | model | TDQS_ODT40_4800 | No |  |  | [POWER Clamp] voltage sweep OK (-1.1V to 2.2V)
5.3.5-model-TDQS_ODT40_4800-bb544d4838db | 5.3.5 | LEVEL 2 | auto | PASS | PASS | model | TDQS_ODT40_4800 | No |  |  | [GND Clamp] voltage sweep OK (-1.1V to 2.2V)
5.3.7-model-TDQS_ODT40_4800-2def2995fd32 | 5.3.7 | LEVEL 2 | auto | PASS | PASS | model | TDQS_ODT40_4800 | No |  |  | [Pulldown] + [GND Clamp] combined curve monotonicity OK (nondecreasing, 97 sample point(s))
5.3.7-model-TDQS_ODT40_4800-2def2995fd32-2 | 5.3.7 | LEVEL 2 | auto | PASS | PASS | model | TDQS_ODT40_4800 | No |  |  | [Pullup] + [POWER Clamp] combined curve monotonicity OK (nonincreasing, 95 sample point(s))
5.3.8-model-TDQS_ODT40_4800-752e49160179 | 5.3.8 | LEVEL 2 | auto | NA | NA | model | TDQS_ODT40_4800 | No |  |  | Model_type=Terminator has no required [Pulldown] table - NA
5.3.9-model-TDQS_ODT40_4800-3e3e7b0017be | 5.3.9 | LEVEL 2 | auto | NA | NA | model | TDQS_ODT40_4800 | No |  |  | Model_type=Terminator has no required [Pullup] table - NA
5.3.1-model-TDQS_ODT48_4800-dc32cd461610 | 5.3.1 | LEVEL 2 | auto | PASS | PASS | model | TDQS_ODT48_4800 | No |  |  | [GND Clamp] rows are voltage/typ/min/max
5.3.1-model-TDQS_ODT48_4800-dc32cd461610-2 | 5.3.1 | LEVEL 2 | auto | PASS | PASS | model | TDQS_ODT48_4800 | No |  |  | [POWER Clamp] rows are voltage/typ/min/max
5.3.2-model-TDQS_ODT48_4800-64c26077c6a0 | 5.3.2 | LEVEL 2 | auto | NA | NA | model | TDQS_ODT48_4800 | No |  |  | Model_type=Terminator has no required [Pullup] table - NA
5.3.3-model-TDQS_ODT48_4800-24ae1ac8bec1 | 5.3.3 | LEVEL 2 | auto | NA | NA | model | TDQS_ODT48_4800 | No |  |  | Model_type=Terminator has no required [Pulldown] table - NA
5.3.4-model-TDQS_ODT48_4800-714e826ec6a4 | 5.3.4 | LEVEL 2 | auto | PASS | PASS | model | TDQS_ODT48_4800 | No |  |  | [POWER Clamp] voltage sweep OK (-1.1V to 2.2V)
5.3.5-model-TDQS_ODT48_4800-504382924d49 | 5.3.5 | LEVEL 2 | auto | PASS | PASS | model | TDQS_ODT48_4800 | No |  |  | [GND Clamp] voltage sweep OK (-1.1V to 2.2V)
5.3.7-model-TDQS_ODT48_4800-88f4c5a14133 | 5.3.7 | LEVEL 2 | auto | PASS | PASS | model | TDQS_ODT48_4800 | No |  |  | [Pulldown] + [GND Clamp] combined curve monotonicity OK (nondecreasing, 97 sample point(s))
5.3.7-model-TDQS_ODT48_4800-88f4c5a14133-2 | 5.3.7 | LEVEL 2 | auto | PASS | PASS | model | TDQS_ODT48_4800 | No |  |  | [Pullup] + [POWER Clamp] combined curve monotonicity OK (nonincreasing, 95 sample point(s))
5.3.8-model-TDQS_ODT48_4800-c40af1a7291a | 5.3.8 | LEVEL 2 | auto | NA | NA | model | TDQS_ODT48_4800 | No |  |  | Model_type=Terminator has no required [Pulldown] table - NA
5.3.9-model-TDQS_ODT48_4800-353c78bf8f43 | 5.3.9 | LEVEL 2 | auto | NA | NA | model | TDQS_ODT48_4800 | No |  |  | Model_type=Terminator has no required [Pullup] table - NA
5.3.1-model-TDQS_ODT60_4800-a97a5314b3d2 | 5.3.1 | LEVEL 2 | auto | PASS | PASS | model | TDQS_ODT60_4800 | No |  |  | [GND Clamp] rows are voltage/typ/min/max
5.3.1-model-TDQS_ODT60_4800-a97a5314b3d2-2 | 5.3.1 | LEVEL 2 | auto | PASS | PASS | model | TDQS_ODT60_4800 | No |  |  | [POWER Clamp] rows are voltage/typ/min/max
5.3.2-model-TDQS_ODT60_4800-ea22935e7492 | 5.3.2 | LEVEL 2 | auto | NA | NA | model | TDQS_ODT60_4800 | No |  |  | Model_type=Terminator has no required [Pullup] table - NA
5.3.3-model-TDQS_ODT60_4800-2a0ade80f0ae | 5.3.3 | LEVEL 2 | auto | NA | NA | model | TDQS_ODT60_4800 | No |  |  | Model_type=Terminator has no required [Pulldown] table - NA
5.3.4-model-TDQS_ODT60_4800-fba248336571 | 5.3.4 | LEVEL 2 | auto | PASS | PASS | model | TDQS_ODT60_4800 | No |  |  | [POWER Clamp] voltage sweep OK (-1.1V to 2.2V)
5.3.5-model-TDQS_ODT60_4800-1f2e494aef59 | 5.3.5 | LEVEL 2 | auto | PASS | PASS | model | TDQS_ODT60_4800 | No |  |  | [GND Clamp] voltage sweep OK (-1.1V to 2.2V)
5.3.7-model-TDQS_ODT60_4800-937cd0b6775d | 5.3.7 | LEVEL 2 | auto | PASS | PASS | model | TDQS_ODT60_4800 | No |  |  | [Pulldown] + [GND Clamp] combined curve monotonicity OK (nondecreasing, 97 sample point(s))
5.3.7-model-TDQS_ODT60_4800-937cd0b6775d-2 | 5.3.7 | LEVEL 2 | auto | PASS | PASS | model | TDQS_ODT60_4800 | No |  |  | [Pullup] + [POWER Clamp] combined curve monotonicity OK (nonincreasing, 95 sample point(s))
5.3.8-model-TDQS_ODT60_4800-9b4e62c75865 | 5.3.8 | LEVEL 2 | auto | NA | NA | model | TDQS_ODT60_4800 | No |  |  | Model_type=Terminator has no required [Pulldown] table - NA
5.3.9-model-TDQS_ODT60_4800-47d9e9f706a2 | 5.3.9 | LEVEL 2 | auto | NA | NA | model | TDQS_ODT60_4800 | No |  |  | Model_type=Terminator has no required [Pullup] table - NA
5.3.1-model-TDQS_ODT80_4800-1d37a3343c3a | 5.3.1 | LEVEL 2 | auto | PASS | PASS | model | TDQS_ODT80_4800 | No |  |  | [GND Clamp] rows are voltage/typ/min/max
5.3.1-model-TDQS_ODT80_4800-1d37a3343c3a-2 | 5.3.1 | LEVEL 2 | auto | PASS | PASS | model | TDQS_ODT80_4800 | No |  |  | [POWER Clamp] rows are voltage/typ/min/max
5.3.2-model-TDQS_ODT80_4800-c6cda10f49fe | 5.3.2 | LEVEL 2 | auto | NA | NA | model | TDQS_ODT80_4800 | No |  |  | Model_type=Terminator has no required [Pullup] table - NA
5.3.3-model-TDQS_ODT80_4800-b2a977007b00 | 5.3.3 | LEVEL 2 | auto | NA | NA | model | TDQS_ODT80_4800 | No |  |  | Model_type=Terminator has no required [Pulldown] table - NA
5.3.4-model-TDQS_ODT80_4800-a43023b9e4cb | 5.3.4 | LEVEL 2 | auto | PASS | PASS | model | TDQS_ODT80_4800 | No |  |  | [POWER Clamp] voltage sweep OK (-1.1V to 2.2V)
5.3.5-model-TDQS_ODT80_4800-bdb29f1936cb | 5.3.5 | LEVEL 2 | auto | PASS | PASS | model | TDQS_ODT80_4800 | No |  |  | [GND Clamp] voltage sweep OK (-1.1V to 2.2V)
5.3.7-model-TDQS_ODT80_4800-9b95e70cfa98 | 5.3.7 | LEVEL 2 | auto | PASS | PASS | model | TDQS_ODT80_4800 | No |  |  | [Pulldown] + [GND Clamp] combined curve monotonicity OK (nondecreasing, 97 sample point(s))
5.3.7-model-TDQS_ODT80_4800-9b95e70cfa98-2 | 5.3.7 | LEVEL 2 | auto | PASS | PASS | model | TDQS_ODT80_4800 | No |  |  | [Pullup] + [POWER Clamp] combined curve monotonicity OK (nonincreasing, 95 sample point(s))
5.3.8-model-TDQS_ODT80_4800-84f227aebb56 | 5.3.8 | LEVEL 2 | auto | NA | NA | model | TDQS_ODT80_4800 | No |  |  | Model_type=Terminator has no required [Pulldown] table - NA
5.3.9-model-TDQS_ODT80_4800-510ecaacaedf | 5.3.9 | LEVEL 2 | auto | NA | NA | model | TDQS_ODT80_4800 | No |  |  | Model_type=Terminator has no required [Pullup] table - NA
5.3.1-model-TDQS_ODT120_4800-e4392b101cac | 5.3.1 | LEVEL 2 | auto | PASS | PASS | model | TDQS_ODT120_4800 | No |  |  | [GND Clamp] rows are voltage/typ/min/max
5.3.1-model-TDQS_ODT120_4800-e4392b101cac-2 | 5.3.1 | LEVEL 2 | auto | PASS | PASS | model | TDQS_ODT120_4800 | No |  |  | [POWER Clamp] rows are voltage/typ/min/max
5.3.2-model-TDQS_ODT120_4800-fd12be1bddad | 5.3.2 | LEVEL 2 | auto | NA | NA | model | TDQS_ODT120_4800 | No |  |  | Model_type=Terminator has no required [Pullup] table - NA
5.3.3-model-TDQS_ODT120_4800-8a145efbbab3 | 5.3.3 | LEVEL 2 | auto | NA | NA | model | TDQS_ODT120_4800 | No |  |  | Model_type=Terminator has no required [Pulldown] table - NA
5.3.4-model-TDQS_ODT120_4800-e1746823f43c | 5.3.4 | LEVEL 2 | auto | PASS | PASS | model | TDQS_ODT120_4800 | No |  |  | [POWER Clamp] voltage sweep OK (-1.1V to 2.2V)
5.3.5-model-TDQS_ODT120_4800-f69fcca489e5 | 5.3.5 | LEVEL 2 | auto | PASS | PASS | model | TDQS_ODT120_4800 | No |  |  | [GND Clamp] voltage sweep OK (-1.1V to 2.2V)
5.3.7-model-TDQS_ODT120_4800-31eaf4e75c65 | 5.3.7 | LEVEL 2 | auto | PASS | PASS | model | TDQS_ODT120_4800 | No |  |  | [Pulldown] + [GND Clamp] combined curve monotonicity OK (nondecreasing, 97 sample point(s))
5.3.7-model-TDQS_ODT120_4800-31eaf4e75c65-2 | 5.3.7 | LEVEL 2 | auto | PASS | PASS | model | TDQS_ODT120_4800 | No |  |  | [Pullup] + [POWER Clamp] combined curve monotonicity OK (nonincreasing, 95 sample point(s))
5.3.8-model-TDQS_ODT120_4800-a5f9fd67ff7e | 5.3.8 | LEVEL 2 | auto | NA | NA | model | TDQS_ODT120_4800 | No |  |  | Model_type=Terminator has no required [Pulldown] table - NA
5.3.9-model-TDQS_ODT120_4800-8f5a1cc8142f | 5.3.9 | LEVEL 2 | auto | NA | NA | model | TDQS_ODT120_4800 | No |  |  | Model_type=Terminator has no required [Pullup] table - NA
5.3.1-model-TDQS_ODT240_4800-3bda792a8dbb | 5.3.1 | LEVEL 2 | auto | PASS | PASS | model | TDQS_ODT240_4800 | No |  |  | [GND Clamp] rows are voltage/typ/min/max
5.3.1-model-TDQS_ODT240_4800-3bda792a8dbb-2 | 5.3.1 | LEVEL 2 | auto | PASS | PASS | model | TDQS_ODT240_4800 | No |  |  | [POWER Clamp] rows are voltage/typ/min/max
5.3.2-model-TDQS_ODT240_4800-e838535812e2 | 5.3.2 | LEVEL 2 | auto | NA | NA | model | TDQS_ODT240_4800 | No |  |  | Model_type=Terminator has no required [Pullup] table - NA
5.3.3-model-TDQS_ODT240_4800-f674f30ca6f4 | 5.3.3 | LEVEL 2 | auto | NA | NA | model | TDQS_ODT240_4800 | No |  |  | Model_type=Terminator has no required [Pulldown] table - NA
5.3.4-model-TDQS_ODT240_4800-169551860bff | 5.3.4 | LEVEL 2 | auto | PASS | PASS | model | TDQS_ODT240_4800 | No |  |  | [POWER Clamp] voltage sweep OK (-1.1V to 2.2V)
5.3.5-model-TDQS_ODT240_4800-1192f59fc2be | 5.3.5 | LEVEL 2 | auto | PASS | PASS | model | TDQS_ODT240_4800 | No |  |  | [GND Clamp] voltage sweep OK (-1.1V to 2.2V)
5.3.7-model-TDQS_ODT240_4800-5a0a2abf2a30 | 5.3.7 | LEVEL 2 | auto | PASS | PASS | model | TDQS_ODT240_4800 | No |  |  | [Pulldown] + [GND Clamp] combined curve monotonicity OK (nondecreasing, 97 sample point(s))
5.3.7-model-TDQS_ODT240_4800-5a0a2abf2a30-2 | 5.3.7 | LEVEL 2 | auto | PASS | PASS | model | TDQS_ODT240_4800 | No |  |  | [Pullup] + [POWER Clamp] combined curve monotonicity OK (nonincreasing, 95 sample point(s))
5.3.8-model-TDQS_ODT240_4800-be9fdf660c69 | 5.3.8 | LEVEL 2 | auto | NA | NA | model | TDQS_ODT240_4800 | No |  |  | Model_type=Terminator has no required [Pulldown] table - NA
5.3.9-model-TDQS_ODT240_4800-62c4a86f6505 | 5.3.9 | LEVEL 2 | auto | NA | NA | model | TDQS_ODT240_4800 | No |  |  | Model_type=Terminator has no required [Pullup] table - NA
5.3.1-model-DM_ODTOFF_4800-65ebf8eaa06b | 5.3.1 | LEVEL 2 | auto | PASS | PASS | model | DM_ODTOFF_4800 | No |  |  | [GND Clamp] rows are voltage/typ/min/max
5.3.1-model-DM_ODTOFF_4800-65ebf8eaa06b-2 | 5.3.1 | LEVEL 2 | auto | PASS | PASS | model | DM_ODTOFF_4800 | No |  |  | [POWER Clamp] rows are voltage/typ/min/max
5.3.2-model-DM_ODTOFF_4800-ea9679c384b8 | 5.3.2 | LEVEL 2 | auto | NA | NA | model | DM_ODTOFF_4800 | No |  |  | Model_type=Input has no required [Pullup] table - NA
5.3.3-model-DM_ODTOFF_4800-a1de1b91799f | 5.3.3 | LEVEL 2 | auto | NA | NA | model | DM_ODTOFF_4800 | No |  |  | Model_type=Input has no required [Pulldown] table - NA
5.3.4-model-DM_ODTOFF_4800-d77cad69ee3a | 5.3.4 | LEVEL 2 | auto | PASS | PASS | model | DM_ODTOFF_4800 | No |  |  | [POWER Clamp] voltage sweep OK (-1.1V to 2.2V)
5.3.5-model-DM_ODTOFF_4800-c8f01567dcb8 | 5.3.5 | LEVEL 2 | auto | PASS | PASS | model | DM_ODTOFF_4800 | No |  |  | [GND Clamp] voltage sweep OK (-1.1V to 2.2V)
5.3.7-model-DM_ODTOFF_4800-ba2ed24369bd | 5.3.7 | LEVEL 2 | auto | PASS | PASS | model | DM_ODTOFF_4800 | No |  |  | [Pulldown] + [GND Clamp] combined curve monotonicity OK (nondecreasing, 97 sample point(s))
5.3.7-model-DM_ODTOFF_4800-ba2ed24369bd-2 | 5.3.7 | LEVEL 2 | auto | PASS | PASS | model | DM_ODTOFF_4800 | No |  |  | [Pullup] + [POWER Clamp] combined curve monotonicity OK (nonincreasing, 95 sample point(s))
5.3.8-model-DM_ODTOFF_4800-6f6843346421 | 5.3.8 | LEVEL 2 | auto | NA | NA | model | DM_ODTOFF_4800 | No |  |  | Model_type=Input has no required [Pulldown] table - NA
5.3.9-model-DM_ODTOFF_4800-323e848ebceb | 5.3.9 | LEVEL 2 | auto | NA | NA | model | DM_ODTOFF_4800 | No |  |  | Model_type=Input has no required [Pullup] table - NA
5.3.1-model-DM_ODT34_4800-7ab4ed962d16 | 5.3.1 | LEVEL 2 | auto | PASS | PASS | model | DM_ODT34_4800 | No |  |  | [GND Clamp] rows are voltage/typ/min/max
5.3.1-model-DM_ODT34_4800-7ab4ed962d16-2 | 5.3.1 | LEVEL 2 | auto | PASS | PASS | model | DM_ODT34_4800 | No |  |  | [POWER Clamp] rows are voltage/typ/min/max
5.3.2-model-DM_ODT34_4800-50291dc6f97c | 5.3.2 | LEVEL 2 | auto | NA | NA | model | DM_ODT34_4800 | No |  |  | Model_type=Input has no required [Pullup] table - NA
5.3.3-model-DM_ODT34_4800-b0af90dd6717 | 5.3.3 | LEVEL 2 | auto | NA | NA | model | DM_ODT34_4800 | No |  |  | Model_type=Input has no required [Pulldown] table - NA
5.3.4-model-DM_ODT34_4800-750a74c7902b | 5.3.4 | LEVEL 2 | auto | PASS | PASS | model | DM_ODT34_4800 | No |  |  | [POWER Clamp] voltage sweep OK (-1.1V to 2.2V)
5.3.5-model-DM_ODT34_4800-869da255ef59 | 5.3.5 | LEVEL 2 | auto | PASS | PASS | model | DM_ODT34_4800 | No |  |  | [GND Clamp] voltage sweep OK (-1.1V to 2.2V)
5.3.7-model-DM_ODT34_4800-f9b937e7a61b | 5.3.7 | LEVEL 2 | auto | PASS | PASS | model | DM_ODT34_4800 | No |  |  | [Pulldown] + [GND Clamp] combined curve monotonicity OK (nondecreasing, 97 sample point(s))
5.3.7-model-DM_ODT34_4800-f9b937e7a61b-2 | 5.3.7 | LEVEL 2 | auto | PASS | PASS | model | DM_ODT34_4800 | No |  |  | [Pullup] + [POWER Clamp] combined curve monotonicity OK (nonincreasing, 95 sample point(s))
5.3.8-model-DM_ODT34_4800-8feb6a250342 | 5.3.8 | LEVEL 2 | auto | NA | NA | model | DM_ODT34_4800 | No |  |  | Model_type=Input has no required [Pulldown] table - NA
5.3.9-model-DM_ODT34_4800-ceea582c01cc | 5.3.9 | LEVEL 2 | auto | NA | NA | model | DM_ODT34_4800 | No |  |  | Model_type=Input has no required [Pullup] table - NA
5.3.1-model-DM_ODT40_4800-9066e4741b3b | 5.3.1 | LEVEL 2 | auto | PASS | PASS | model | DM_ODT40_4800 | No |  |  | [GND Clamp] rows are voltage/typ/min/max
5.3.1-model-DM_ODT40_4800-9066e4741b3b-2 | 5.3.1 | LEVEL 2 | auto | PASS | PASS | model | DM_ODT40_4800 | No |  |  | [POWER Clamp] rows are voltage/typ/min/max
5.3.2-model-DM_ODT40_4800-bd14a383effa | 5.3.2 | LEVEL 2 | auto | NA | NA | model | DM_ODT40_4800 | No |  |  | Model_type=Input has no required [Pullup] table - NA
5.3.3-model-DM_ODT40_4800-ebc42b83b133 | 5.3.3 | LEVEL 2 | auto | NA | NA | model | DM_ODT40_4800 | No |  |  | Model_type=Input has no required [Pulldown] table - NA
5.3.4-model-DM_ODT40_4800-2a10248542ab | 5.3.4 | LEVEL 2 | auto | PASS | PASS | model | DM_ODT40_4800 | No |  |  | [POWER Clamp] voltage sweep OK (-1.1V to 2.2V)
5.3.5-model-DM_ODT40_4800-61899b81cc17 | 5.3.5 | LEVEL 2 | auto | PASS | PASS | model | DM_ODT40_4800 | No |  |  | [GND Clamp] voltage sweep OK (-1.1V to 2.2V)
5.3.7-model-DM_ODT40_4800-164c456e877e | 5.3.7 | LEVEL 2 | auto | PASS | PASS | model | DM_ODT40_4800 | No |  |  | [Pulldown] + [GND Clamp] combined curve monotonicity OK (nondecreasing, 97 sample point(s))
5.3.7-model-DM_ODT40_4800-164c456e877e-2 | 5.3.7 | LEVEL 2 | auto | PASS | PASS | model | DM_ODT40_4800 | No |  |  | [Pullup] + [POWER Clamp] combined curve monotonicity OK (nonincreasing, 95 sample point(s))
5.3.8-model-DM_ODT40_4800-bdb1ce5c70de | 5.3.8 | LEVEL 2 | auto | NA | NA | model | DM_ODT40_4800 | No |  |  | Model_type=Input has no required [Pulldown] table - NA
5.3.9-model-DM_ODT40_4800-bd65de43ee85 | 5.3.9 | LEVEL 2 | auto | NA | NA | model | DM_ODT40_4800 | No |  |  | Model_type=Input has no required [Pullup] table - NA
5.3.1-model-DM_ODT48_4800-2bdd36022856 | 5.3.1 | LEVEL 2 | auto | PASS | PASS | model | DM_ODT48_4800 | No |  |  | [GND Clamp] rows are voltage/typ/min/max
5.3.1-model-DM_ODT48_4800-2bdd36022856-2 | 5.3.1 | LEVEL 2 | auto | PASS | PASS | model | DM_ODT48_4800 | No |  |  | [POWER Clamp] rows are voltage/typ/min/max
5.3.2-model-DM_ODT48_4800-619c18c61423 | 5.3.2 | LEVEL 2 | auto | NA | NA | model | DM_ODT48_4800 | No |  |  | Model_type=Input has no required [Pullup] table - NA
5.3.3-model-DM_ODT48_4800-2b374d76059b | 5.3.3 | LEVEL 2 | auto | NA | NA | model | DM_ODT48_4800 | No |  |  | Model_type=Input has no required [Pulldown] table - NA
5.3.4-model-DM_ODT48_4800-ebc91974d357 | 5.3.4 | LEVEL 2 | auto | PASS | PASS | model | DM_ODT48_4800 | No |  |  | [POWER Clamp] voltage sweep OK (-1.1V to 2.2V)
5.3.5-model-DM_ODT48_4800-44cdf6d1c633 | 5.3.5 | LEVEL 2 | auto | PASS | PASS | model | DM_ODT48_4800 | No |  |  | [GND Clamp] voltage sweep OK (-1.1V to 2.2V)
5.3.7-model-DM_ODT48_4800-4d2fcab0c454 | 5.3.7 | LEVEL 2 | auto | PASS | PASS | model | DM_ODT48_4800 | No |  |  | [Pulldown] + [GND Clamp] combined curve monotonicity OK (nondecreasing, 97 sample point(s))
5.3.7-model-DM_ODT48_4800-4d2fcab0c454-2 | 5.3.7 | LEVEL 2 | auto | PASS | PASS | model | DM_ODT48_4800 | No |  |  | [Pullup] + [POWER Clamp] combined curve monotonicity OK (nonincreasing, 95 sample point(s))
5.3.8-model-DM_ODT48_4800-0ba9bfb3bf8b | 5.3.8 | LEVEL 2 | auto | NA | NA | model | DM_ODT48_4800 | No |  |  | Model_type=Input has no required [Pulldown] table - NA
5.3.9-model-DM_ODT48_4800-1b480d4dcf09 | 5.3.9 | LEVEL 2 | auto | NA | NA | model | DM_ODT48_4800 | No |  |  | Model_type=Input has no required [Pullup] table - NA
5.3.1-model-DM_ODT60_4800-67973b06ccd5 | 5.3.1 | LEVEL 2 | auto | PASS | PASS | model | DM_ODT60_4800 | No |  |  | [GND Clamp] rows are voltage/typ/min/max
5.3.1-model-DM_ODT60_4800-67973b06ccd5-2 | 5.3.1 | LEVEL 2 | auto | PASS | PASS | model | DM_ODT60_4800 | No |  |  | [POWER Clamp] rows are voltage/typ/min/max
5.3.2-model-DM_ODT60_4800-865bfbb6aa15 | 5.3.2 | LEVEL 2 | auto | NA | NA | model | DM_ODT60_4800 | No |  |  | Model_type=Input has no required [Pullup] table - NA
5.3.3-model-DM_ODT60_4800-6acfe7fa91c1 | 5.3.3 | LEVEL 2 | auto | NA | NA | model | DM_ODT60_4800 | No |  |  | Model_type=Input has no required [Pulldown] table - NA
5.3.4-model-DM_ODT60_4800-2fafe2e03baa | 5.3.4 | LEVEL 2 | auto | PASS | PASS | model | DM_ODT60_4800 | No |  |  | [POWER Clamp] voltage sweep OK (-1.1V to 2.2V)
5.3.5-model-DM_ODT60_4800-fbc5594477d9 | 5.3.5 | LEVEL 2 | auto | PASS | PASS | model | DM_ODT60_4800 | No |  |  | [GND Clamp] voltage sweep OK (-1.1V to 2.2V)
5.3.7-model-DM_ODT60_4800-7d7d92063f84 | 5.3.7 | LEVEL 2 | auto | PASS | PASS | model | DM_ODT60_4800 | No |  |  | [Pulldown] + [GND Clamp] combined curve monotonicity OK (nondecreasing, 97 sample point(s))
5.3.7-model-DM_ODT60_4800-7d7d92063f84-2 | 5.3.7 | LEVEL 2 | auto | PASS | PASS | model | DM_ODT60_4800 | No |  |  | [Pullup] + [POWER Clamp] combined curve monotonicity OK (nonincreasing, 95 sample point(s))
5.3.8-model-DM_ODT60_4800-050c69dc2b34 | 5.3.8 | LEVEL 2 | auto | NA | NA | model | DM_ODT60_4800 | No |  |  | Model_type=Input has no required [Pulldown] table - NA
5.3.9-model-DM_ODT60_4800-f66a31fd1b5a | 5.3.9 | LEVEL 2 | auto | NA | NA | model | DM_ODT60_4800 | No |  |  | Model_type=Input has no required [Pullup] table - NA
5.3.1-model-DM_ODT80_4800-7af88da23fe9 | 5.3.1 | LEVEL 2 | auto | PASS | PASS | model | DM_ODT80_4800 | No |  |  | [GND Clamp] rows are voltage/typ/min/max
5.3.1-model-DM_ODT80_4800-7af88da23fe9-2 | 5.3.1 | LEVEL 2 | auto | PASS | PASS | model | DM_ODT80_4800 | No |  |  | [POWER Clamp] rows are voltage/typ/min/max
5.3.2-model-DM_ODT80_4800-37637008cf6c | 5.3.2 | LEVEL 2 | auto | NA | NA | model | DM_ODT80_4800 | No |  |  | Model_type=Input has no required [Pullup] table - NA
5.3.3-model-DM_ODT80_4800-c805075bdc0b | 5.3.3 | LEVEL 2 | auto | NA | NA | model | DM_ODT80_4800 | No |  |  | Model_type=Input has no required [Pulldown] table - NA
5.3.4-model-DM_ODT80_4800-cca759b3408d | 5.3.4 | LEVEL 2 | auto | PASS | PASS | model | DM_ODT80_4800 | No |  |  | [POWER Clamp] voltage sweep OK (-1.1V to 2.2V)
5.3.5-model-DM_ODT80_4800-6b0a98cbdc0b | 5.3.5 | LEVEL 2 | auto | PASS | PASS | model | DM_ODT80_4800 | No |  |  | [GND Clamp] voltage sweep OK (-1.1V to 2.2V)
5.3.7-model-DM_ODT80_4800-7bc808213072 | 5.3.7 | LEVEL 2 | auto | PASS | PASS | model | DM_ODT80_4800 | No |  |  | [Pulldown] + [GND Clamp] combined curve monotonicity OK (nondecreasing, 97 sample point(s))
5.3.7-model-DM_ODT80_4800-7bc808213072-2 | 5.3.7 | LEVEL 2 | auto | PASS | PASS | model | DM_ODT80_4800 | No |  |  | [Pullup] + [POWER Clamp] combined curve monotonicity OK (nonincreasing, 95 sample point(s))
5.3.8-model-DM_ODT80_4800-e42c0431b6f6 | 5.3.8 | LEVEL 2 | auto | NA | NA | model | DM_ODT80_4800 | No |  |  | Model_type=Input has no required [Pulldown] table - NA
5.3.9-model-DM_ODT80_4800-79c6da0f65cc | 5.3.9 | LEVEL 2 | auto | NA | NA | model | DM_ODT80_4800 | No |  |  | Model_type=Input has no required [Pullup] table - NA
5.3.1-model-DM_ODT120_4800-bf2204804cbb | 5.3.1 | LEVEL 2 | auto | PASS | PASS | model | DM_ODT120_4800 | No |  |  | [GND Clamp] rows are voltage/typ/min/max
5.3.1-model-DM_ODT120_4800-bf2204804cbb-2 | 5.3.1 | LEVEL 2 | auto | PASS | PASS | model | DM_ODT120_4800 | No |  |  | [POWER Clamp] rows are voltage/typ/min/max
5.3.2-model-DM_ODT120_4800-1cbd0ccd20ee | 5.3.2 | LEVEL 2 | auto | NA | NA | model | DM_ODT120_4800 | No |  |  | Model_type=Input has no required [Pullup] table - NA
5.3.3-model-DM_ODT120_4800-d1443a3fae82 | 5.3.3 | LEVEL 2 | auto | NA | NA | model | DM_ODT120_4800 | No |  |  | Model_type=Input has no required [Pulldown] table - NA
5.3.4-model-DM_ODT120_4800-aff0809a34b5 | 5.3.4 | LEVEL 2 | auto | PASS | PASS | model | DM_ODT120_4800 | No |  |  | [POWER Clamp] voltage sweep OK (-1.1V to 2.2V)
5.3.5-model-DM_ODT120_4800-83a9abab1c48 | 5.3.5 | LEVEL 2 | auto | PASS | PASS | model | DM_ODT120_4800 | No |  |  | [GND Clamp] voltage sweep OK (-1.1V to 2.2V)
5.3.7-model-DM_ODT120_4800-65597d3fb3b0 | 5.3.7 | LEVEL 2 | auto | PASS | PASS | model | DM_ODT120_4800 | No |  |  | [Pulldown] + [GND Clamp] combined curve monotonicity OK (nondecreasing, 97 sample point(s))
5.3.7-model-DM_ODT120_4800-65597d3fb3b0-2 | 5.3.7 | LEVEL 2 | auto | PASS | PASS | model | DM_ODT120_4800 | No |  |  | [Pullup] + [POWER Clamp] combined curve monotonicity OK (nonincreasing, 95 sample point(s))
5.3.8-model-DM_ODT120_4800-52c3f3fc38db | 5.3.8 | LEVEL 2 | auto | NA | NA | model | DM_ODT120_4800 | No |  |  | Model_type=Input has no required [Pulldown] table - NA
5.3.9-model-DM_ODT120_4800-c7ffed3036a4 | 5.3.9 | LEVEL 2 | auto | NA | NA | model | DM_ODT120_4800 | No |  |  | Model_type=Input has no required [Pullup] table - NA
5.3.1-model-DM_ODT240_4800-666ad59dde48 | 5.3.1 | LEVEL 2 | auto | PASS | PASS | model | DM_ODT240_4800 | No |  |  | [GND Clamp] rows are voltage/typ/min/max
5.3.1-model-DM_ODT240_4800-666ad59dde48-2 | 5.3.1 | LEVEL 2 | auto | PASS | PASS | model | DM_ODT240_4800 | No |  |  | [POWER Clamp] rows are voltage/typ/min/max
5.3.2-model-DM_ODT240_4800-397b7a9795cf | 5.3.2 | LEVEL 2 | auto | NA | NA | model | DM_ODT240_4800 | No |  |  | Model_type=Input has no required [Pullup] table - NA
5.3.3-model-DM_ODT240_4800-3ac426d55d2e | 5.3.3 | LEVEL 2 | auto | NA | NA | model | DM_ODT240_4800 | No |  |  | Model_type=Input has no required [Pulldown] table - NA
5.3.4-model-DM_ODT240_4800-e93ee8603297 | 5.3.4 | LEVEL 2 | auto | PASS | PASS | model | DM_ODT240_4800 | No |  |  | [POWER Clamp] voltage sweep OK (-1.1V to 2.2V)
5.3.5-model-DM_ODT240_4800-5e693f4dc883 | 5.3.5 | LEVEL 2 | auto | PASS | PASS | model | DM_ODT240_4800 | No |  |  | [GND Clamp] voltage sweep OK (-1.1V to 2.2V)
5.3.7-model-DM_ODT240_4800-3e925affb77f | 5.3.7 | LEVEL 2 | auto | PASS | PASS | model | DM_ODT240_4800 | No |  |  | [Pulldown] + [GND Clamp] combined curve monotonicity OK (nondecreasing, 97 sample point(s))
5.3.7-model-DM_ODT240_4800-3e925affb77f-2 | 5.3.7 | LEVEL 2 | auto | PASS | PASS | model | DM_ODT240_4800 | No |  |  | [Pullup] + [POWER Clamp] combined curve monotonicity OK (nonincreasing, 95 sample point(s))
5.3.8-model-DM_ODT240_4800-e6655feaa1e9 | 5.3.8 | LEVEL 2 | auto | NA | NA | model | DM_ODT240_4800 | No |  |  | Model_type=Input has no required [Pulldown] table - NA
5.3.9-model-DM_ODT240_4800-9dc35515f5ca | 5.3.9 | LEVEL 2 | auto | NA | NA | model | DM_ODT240_4800 | No |  |  | Model_type=Input has no required [Pullup] table - NA
5.3.1-model-LBDQ_34_4800-dfa48f3a6c95 | 5.3.1 | LEVEL 2 | auto | PASS | PASS | model | LBDQ_34_4800 | No |  |  | [Pulldown] rows are voltage/typ/min/max with expected active-region corner ordering
5.3.1-model-LBDQ_34_4800-dfa48f3a6c95-2 | 5.3.1 | LEVEL 2 | auto | PASS | PASS | model | LBDQ_34_4800 | No |  |  | [Pullup] rows are voltage/typ/min/max with expected active-region corner ordering
5.3.1-model-LBDQ_34_4800-dfa48f3a6c95-3 | 5.3.1 | LEVEL 2 | auto | PASS | PASS | model | LBDQ_34_4800 | No |  |  | [GND Clamp] rows are voltage/typ/min/max
5.3.1-model-LBDQ_34_4800-dfa48f3a6c95-4 | 5.3.1 | LEVEL 2 | auto | PASS | PASS | model | LBDQ_34_4800 | No |  |  | [POWER Clamp] rows are voltage/typ/min/max
5.3.2-model-LBDQ_34_4800-938f6591892a | 5.3.2 | LEVEL 2 | auto | PASS | PASS | model | LBDQ_34_4800 | No |  |  | [Pullup] voltage sweep OK (-1.1V to 2.2V)
5.3.3-model-LBDQ_34_4800-cfec99e4593e | 5.3.3 | LEVEL 2 | auto | PASS | PASS | model | LBDQ_34_4800 | No |  |  | [Pulldown] voltage sweep OK (-1.1V to 2.2V)
5.3.4-model-LBDQ_34_4800-06b888fd1b07 | 5.3.4 | LEVEL 2 | auto | PASS | PASS | model | LBDQ_34_4800 | No |  |  | [POWER Clamp] voltage sweep OK (-1.1V to 2.2V)
5.3.5-model-LBDQ_34_4800-6a84f76b83a2 | 5.3.5 | LEVEL 2 | auto | PASS | PASS | model | LBDQ_34_4800 | No |  |  | [GND Clamp] voltage sweep OK (-1.1V to 2.2V)
5.3.7-model-LBDQ_34_4800-d43bff1ff71c | 5.3.7 | LEVEL 2 | auto | PASS | PASS | model | LBDQ_34_4800 | No |  |  | [Pulldown] + [GND Clamp] combined curve monotonicity OK (nondecreasing, 176 sample point(s))
5.3.7-model-LBDQ_34_4800-d43bff1ff71c-2 | 5.3.7 | LEVEL 2 | auto | PASS | PASS | model | LBDQ_34_4800 | No |  |  | [Pullup] + [POWER Clamp] combined curve monotonicity OK (nonincreasing, 176 sample point(s))
5.3.8-model-LBDQ_34_4800-048cb096a425 | 5.3.8 | LEVEL 2 | semi_auto | WARN | WARN | model | LBDQ_34_4800 | Yes |  |  | [Pulldown] zero-current condition at 0V needs review | col 1: -2.96uA, pass limit +/-1uA
5.3.9-model-LBDQ_34_4800-6b3e1371e859 | 5.3.9 | LEVEL 2 | semi_auto | WARN | WARN | model | LBDQ_34_4800 | Yes |  |  | [Pullup] zero-current condition at 0V needs review | col 1: 2.33uA, pass limit +/-1uA
5.3.1-model-LBDQ_ODTOFF_4800-d4038d275f5d | 5.3.1 | LEVEL 2 | auto | PASS | PASS | model | LBDQ_ODTOFF_4800 | No |  |  | [GND Clamp] rows are voltage/typ/min/max
5.3.1-model-LBDQ_ODTOFF_4800-d4038d275f5d-2 | 5.3.1 | LEVEL 2 | auto | PASS | PASS | model | LBDQ_ODTOFF_4800 | No |  |  | [POWER Clamp] rows are voltage/typ/min/max
5.3.2-model-LBDQ_ODTOFF_4800-415ed46e15a2 | 5.3.2 | LEVEL 2 | auto | NA | NA | model | LBDQ_ODTOFF_4800 | No |  |  | Model_type=Terminator has no required [Pullup] table - NA
5.3.3-model-LBDQ_ODTOFF_4800-5af7abc4fc39 | 5.3.3 | LEVEL 2 | auto | NA | NA | model | LBDQ_ODTOFF_4800 | No |  |  | Model_type=Terminator has no required [Pulldown] table - NA
5.3.4-model-LBDQ_ODTOFF_4800-564ef2c24d27 | 5.3.4 | LEVEL 2 | auto | PASS | PASS | model | LBDQ_ODTOFF_4800 | No |  |  | [POWER Clamp] voltage sweep OK (-1.1V to 2.2V)
5.3.5-model-LBDQ_ODTOFF_4800-178497c80805 | 5.3.5 | LEVEL 2 | auto | PASS | PASS | model | LBDQ_ODTOFF_4800 | No |  |  | [GND Clamp] voltage sweep OK (-1.1V to 2.2V)
5.3.7-model-LBDQ_ODTOFF_4800-79217fc5bf3b | 5.3.7 | LEVEL 2 | auto | PASS | PASS | model | LBDQ_ODTOFF_4800 | No |  |  | [Pulldown] + [GND Clamp] combined curve monotonicity OK (nondecreasing, 97 sample point(s))
5.3.7-model-LBDQ_ODTOFF_4800-79217fc5bf3b-2 | 5.3.7 | LEVEL 2 | auto | PASS | PASS | model | LBDQ_ODTOFF_4800 | No |  |  | [Pullup] + [POWER Clamp] combined curve monotonicity OK (nonincreasing, 95 sample point(s))
5.3.8-model-LBDQ_ODTOFF_4800-5728f16b7755 | 5.3.8 | LEVEL 2 | auto | NA | NA | model | LBDQ_ODTOFF_4800 | No |  |  | Model_type=Terminator has no required [Pulldown] table - NA
5.3.9-model-LBDQ_ODTOFF_4800-5694b23ee768 | 5.3.9 | LEVEL 2 | auto | NA | NA | model | LBDQ_ODTOFF_4800 | No |  |  | Model_type=Terminator has no required [Pullup] table - NA
5.3.1-model-LBDQ_ODT48_4800-c93a6f8643a9 | 5.3.1 | LEVEL 2 | auto | PASS | PASS | model | LBDQ_ODT48_4800 | No |  |  | [GND Clamp] rows are voltage/typ/min/max
5.3.1-model-LBDQ_ODT48_4800-c93a6f8643a9-2 | 5.3.1 | LEVEL 2 | auto | PASS | PASS | model | LBDQ_ODT48_4800 | No |  |  | [POWER Clamp] rows are voltage/typ/min/max
5.3.2-model-LBDQ_ODT48_4800-7b15ee81b8eb | 5.3.2 | LEVEL 2 | auto | NA | NA | model | LBDQ_ODT48_4800 | No |  |  | Model_type=Terminator has no required [Pullup] table - NA
5.3.3-model-LBDQ_ODT48_4800-6d24612afdbf | 5.3.3 | LEVEL 2 | auto | NA | NA | model | LBDQ_ODT48_4800 | No |  |  | Model_type=Terminator has no required [Pulldown] table - NA
5.3.4-model-LBDQ_ODT48_4800-8c6c75865986 | 5.3.4 | LEVEL 2 | auto | PASS | PASS | model | LBDQ_ODT48_4800 | No |  |  | [POWER Clamp] voltage sweep OK (-1.1V to 2.2V)
5.3.5-model-LBDQ_ODT48_4800-8b4442e8f00f | 5.3.5 | LEVEL 2 | auto | PASS | PASS | model | LBDQ_ODT48_4800 | No |  |  | [GND Clamp] voltage sweep OK (-1.1V to 2.2V)
5.3.7-model-LBDQ_ODT48_4800-74962f5deb8e | 5.3.7 | LEVEL 2 | auto | PASS | PASS | model | LBDQ_ODT48_4800 | No |  |  | [Pulldown] + [GND Clamp] combined curve monotonicity OK (nondecreasing, 97 sample point(s))
5.3.7-model-LBDQ_ODT48_4800-74962f5deb8e-2 | 5.3.7 | LEVEL 2 | auto | PASS | PASS | model | LBDQ_ODT48_4800 | No |  |  | [Pullup] + [POWER Clamp] combined curve monotonicity OK (nonincreasing, 95 sample point(s))
5.3.8-model-LBDQ_ODT48_4800-d82c44a46ffa | 5.3.8 | LEVEL 2 | auto | NA | NA | model | LBDQ_ODT48_4800 | No |  |  | Model_type=Terminator has no required [Pulldown] table - NA
5.3.9-model-LBDQ_ODT48_4800-7e6d85a565ea | 5.3.9 | LEVEL 2 | auto | NA | NA | model | LBDQ_ODT48_4800 | No |  |  | Model_type=Terminator has no required [Pullup] table - NA
5.3.1-model-CA_INPUT_ODTOFF_4800-117b2bd5bde9 | 5.3.1 | LEVEL 2 | auto | PASS | PASS | model | CA_INPUT_ODTOFF_4800 | No |  |  | [GND Clamp] rows are voltage/typ/min/max
5.3.1-model-CA_INPUT_ODTOFF_4800-117b2bd5bde9-2 | 5.3.1 | LEVEL 2 | auto | PASS | PASS | model | CA_INPUT_ODTOFF_4800 | No |  |  | [POWER Clamp] rows are voltage/typ/min/max
5.3.2-model-CA_INPUT_ODTOFF_4800-b63641551602 | 5.3.2 | LEVEL 2 | auto | NA | NA | model | CA_INPUT_ODTOFF_4800 | No |  |  | Model_type=Input has no required [Pullup] table - NA
5.3.3-model-CA_INPUT_ODTOFF_4800-fc3bc81c776a | 5.3.3 | LEVEL 2 | auto | NA | NA | model | CA_INPUT_ODTOFF_4800 | No |  |  | Model_type=Input has no required [Pulldown] table - NA
5.3.4-model-CA_INPUT_ODTOFF_4800-7c32a5517cd7 | 5.3.4 | LEVEL 2 | auto | PASS | PASS | model | CA_INPUT_ODTOFF_4800 | No |  |  | [POWER Clamp] voltage sweep OK (-1.1V to 2.2V)
5.3.5-model-CA_INPUT_ODTOFF_4800-395050a61637 | 5.3.5 | LEVEL 2 | auto | PASS | PASS | model | CA_INPUT_ODTOFF_4800 | No |  |  | [GND Clamp] voltage sweep OK (-1.1V to 2.2V)
5.3.7-model-CA_INPUT_ODTOFF_4800-877a6d88b045 | 5.3.7 | LEVEL 2 | auto | PASS | PASS | model | CA_INPUT_ODTOFF_4800 | No |  |  | [Pulldown] + [GND Clamp] combined curve monotonicity OK (nondecreasing, 98 sample point(s))
5.3.7-model-CA_INPUT_ODTOFF_4800-877a6d88b045-2 | 5.3.7 | LEVEL 2 | auto | PASS | PASS | model | CA_INPUT_ODTOFF_4800 | No |  |  | [Pullup] + [POWER Clamp] combined curve monotonicity OK (nonincreasing, 100 sample point(s))
5.3.8-model-CA_INPUT_ODTOFF_4800-1206d3dcfe03 | 5.3.8 | LEVEL 2 | auto | NA | NA | model | CA_INPUT_ODTOFF_4800 | No |  |  | Model_type=Input has no required [Pulldown] table - NA
5.3.9-model-CA_INPUT_ODTOFF_4800-2c15b2a0491c | 5.3.9 | LEVEL 2 | auto | NA | NA | model | CA_INPUT_ODTOFF_4800 | No |  |  | Model_type=Input has no required [Pullup] table - NA
5.3.1-model-CA_INPUT_ODT40_4800-04edf121e6ac | 5.3.1 | LEVEL 2 | auto | PASS | PASS | model | CA_INPUT_ODT40_4800 | No |  |  | [GND Clamp] rows are voltage/typ/min/max
5.3.1-model-CA_INPUT_ODT40_4800-04edf121e6ac-2 | 5.3.1 | LEVEL 2 | auto | PASS | PASS | model | CA_INPUT_ODT40_4800 | No |  |  | [POWER Clamp] rows are voltage/typ/min/max
5.3.2-model-CA_INPUT_ODT40_4800-9d9e4d334d4d | 5.3.2 | LEVEL 2 | auto | NA | NA | model | CA_INPUT_ODT40_4800 | No |  |  | Model_type=Input has no required [Pullup] table - NA
5.3.3-model-CA_INPUT_ODT40_4800-367cf925c9ed | 5.3.3 | LEVEL 2 | auto | NA | NA | model | CA_INPUT_ODT40_4800 | No |  |  | Model_type=Input has no required [Pulldown] table - NA
5.3.4-model-CA_INPUT_ODT40_4800-0092969fcfbb | 5.3.4 | LEVEL 2 | auto | PASS | PASS | model | CA_INPUT_ODT40_4800 | No |  |  | [POWER Clamp] voltage sweep OK (-1.1V to 2.2V)
5.3.5-model-CA_INPUT_ODT40_4800-a53554b486d4 | 5.3.5 | LEVEL 2 | auto | PASS | PASS | model | CA_INPUT_ODT40_4800 | No |  |  | [GND Clamp] voltage sweep OK (-1.1V to 2.2V)
5.3.7-model-CA_INPUT_ODT40_4800-d90a57609785 | 5.3.7 | LEVEL 2 | auto | PASS | PASS | model | CA_INPUT_ODT40_4800 | No |  |  | [Pulldown] + [GND Clamp] combined curve monotonicity OK (nondecreasing, 98 sample point(s))
5.3.7-model-CA_INPUT_ODT40_4800-d90a57609785-2 | 5.3.7 | LEVEL 2 | auto | PASS | PASS | model | CA_INPUT_ODT40_4800 | No |  |  | [Pullup] + [POWER Clamp] combined curve monotonicity OK (nonincreasing, 100 sample point(s))
5.3.8-model-CA_INPUT_ODT40_4800-4afa21fcd69a | 5.3.8 | LEVEL 2 | auto | NA | NA | model | CA_INPUT_ODT40_4800 | No |  |  | Model_type=Input has no required [Pulldown] table - NA
5.3.9-model-CA_INPUT_ODT40_4800-2056a96a3c79 | 5.3.9 | LEVEL 2 | auto | NA | NA | model | CA_INPUT_ODT40_4800 | No |  |  | Model_type=Input has no required [Pullup] table - NA
5.3.1-model-CA_INPUT_ODT60_4800-c1cfded98e0b | 5.3.1 | LEVEL 2 | auto | PASS | PASS | model | CA_INPUT_ODT60_4800 | No |  |  | [GND Clamp] rows are voltage/typ/min/max
5.3.1-model-CA_INPUT_ODT60_4800-c1cfded98e0b-2 | 5.3.1 | LEVEL 2 | auto | PASS | PASS | model | CA_INPUT_ODT60_4800 | No |  |  | [POWER Clamp] rows are voltage/typ/min/max
5.3.2-model-CA_INPUT_ODT60_4800-4428edf152a1 | 5.3.2 | LEVEL 2 | auto | NA | NA | model | CA_INPUT_ODT60_4800 | No |  |  | Model_type=Input has no required [Pullup] table - NA
5.3.3-model-CA_INPUT_ODT60_4800-a5facc75e64e | 5.3.3 | LEVEL 2 | auto | NA | NA | model | CA_INPUT_ODT60_4800 | No |  |  | Model_type=Input has no required [Pulldown] table - NA
5.3.4-model-CA_INPUT_ODT60_4800-eeddab6005f1 | 5.3.4 | LEVEL 2 | auto | PASS | PASS | model | CA_INPUT_ODT60_4800 | No |  |  | [POWER Clamp] voltage sweep OK (-1.1V to 2.2V)
5.3.5-model-CA_INPUT_ODT60_4800-b08b2681e99a | 5.3.5 | LEVEL 2 | auto | PASS | PASS | model | CA_INPUT_ODT60_4800 | No |  |  | [GND Clamp] voltage sweep OK (-1.1V to 2.2V)
5.3.7-model-CA_INPUT_ODT60_4800-6a70e3ed43ea | 5.3.7 | LEVEL 2 | auto | PASS | PASS | model | CA_INPUT_ODT60_4800 | No |  |  | [Pulldown] + [GND Clamp] combined curve monotonicity OK (nondecreasing, 98 sample point(s))
5.3.7-model-CA_INPUT_ODT60_4800-6a70e3ed43ea-2 | 5.3.7 | LEVEL 2 | auto | PASS | PASS | model | CA_INPUT_ODT60_4800 | No |  |  | [Pullup] + [POWER Clamp] combined curve monotonicity OK (nonincreasing, 100 sample point(s))
5.3.8-model-CA_INPUT_ODT60_4800-a3e8806c58af | 5.3.8 | LEVEL 2 | auto | NA | NA | model | CA_INPUT_ODT60_4800 | No |  |  | Model_type=Input has no required [Pulldown] table - NA
5.3.9-model-CA_INPUT_ODT60_4800-9a8e9bf046bd | 5.3.9 | LEVEL 2 | auto | NA | NA | model | CA_INPUT_ODT60_4800 | No |  |  | Model_type=Input has no required [Pullup] table - NA
5.3.1-model-CA_INPUT_ODT80_4800-dc16c60515f9 | 5.3.1 | LEVEL 2 | auto | PASS | PASS | model | CA_INPUT_ODT80_4800 | No |  |  | [GND Clamp] rows are voltage/typ/min/max
5.3.1-model-CA_INPUT_ODT80_4800-dc16c60515f9-2 | 5.3.1 | LEVEL 2 | auto | PASS | PASS | model | CA_INPUT_ODT80_4800 | No |  |  | [POWER Clamp] rows are voltage/typ/min/max
5.3.2-model-CA_INPUT_ODT80_4800-0fcf05f06fd6 | 5.3.2 | LEVEL 2 | auto | NA | NA | model | CA_INPUT_ODT80_4800 | No |  |  | Model_type=Input has no required [Pullup] table - NA
5.3.3-model-CA_INPUT_ODT80_4800-1f199b742dda | 5.3.3 | LEVEL 2 | auto | NA | NA | model | CA_INPUT_ODT80_4800 | No |  |  | Model_type=Input has no required [Pulldown] table - NA
5.3.4-model-CA_INPUT_ODT80_4800-1b533627b643 | 5.3.4 | LEVEL 2 | auto | PASS | PASS | model | CA_INPUT_ODT80_4800 | No |  |  | [POWER Clamp] voltage sweep OK (-1.1V to 2.2V)
5.3.5-model-CA_INPUT_ODT80_4800-d80ff0df38a0 | 5.3.5 | LEVEL 2 | auto | PASS | PASS | model | CA_INPUT_ODT80_4800 | No |  |  | [GND Clamp] voltage sweep OK (-1.1V to 2.2V)
5.3.7-model-CA_INPUT_ODT80_4800-244852bde482 | 5.3.7 | LEVEL 2 | auto | PASS | PASS | model | CA_INPUT_ODT80_4800 | No |  |  | [Pulldown] + [GND Clamp] combined curve monotonicity OK (nondecreasing, 98 sample point(s))
5.3.7-model-CA_INPUT_ODT80_4800-244852bde482-2 | 5.3.7 | LEVEL 2 | auto | PASS | PASS | model | CA_INPUT_ODT80_4800 | No |  |  | [Pullup] + [POWER Clamp] combined curve monotonicity OK (nonincreasing, 100 sample point(s))
5.3.8-model-CA_INPUT_ODT80_4800-27dfd9496859 | 5.3.8 | LEVEL 2 | auto | NA | NA | model | CA_INPUT_ODT80_4800 | No |  |  | Model_type=Input has no required [Pulldown] table - NA
5.3.9-model-CA_INPUT_ODT80_4800-e634eb0b55c3 | 5.3.9 | LEVEL 2 | auto | NA | NA | model | CA_INPUT_ODT80_4800 | No |  |  | Model_type=Input has no required [Pullup] table - NA
5.3.1-model-CA_INPUT_ODT240_4800-019732ceeedf | 5.3.1 | LEVEL 2 | auto | PASS | PASS | model | CA_INPUT_ODT240_4800 | No |  |  | [GND Clamp] rows are voltage/typ/min/max
5.3.1-model-CA_INPUT_ODT240_4800-019732ceeedf-2 | 5.3.1 | LEVEL 2 | auto | PASS | PASS | model | CA_INPUT_ODT240_4800 | No |  |  | [POWER Clamp] rows are voltage/typ/min/max
5.3.2-model-CA_INPUT_ODT240_4800-f8e3ff9b679b | 5.3.2 | LEVEL 2 | auto | NA | NA | model | CA_INPUT_ODT240_4800 | No |  |  | Model_type=Input has no required [Pullup] table - NA
5.3.3-model-CA_INPUT_ODT240_4800-ec9cc78f8f81 | 5.3.3 | LEVEL 2 | auto | NA | NA | model | CA_INPUT_ODT240_4800 | No |  |  | Model_type=Input has no required [Pulldown] table - NA
5.3.4-model-CA_INPUT_ODT240_4800-ca427416866c | 5.3.4 | LEVEL 2 | auto | PASS | PASS | model | CA_INPUT_ODT240_4800 | No |  |  | [POWER Clamp] voltage sweep OK (-1.1V to 2.2V)
5.3.5-model-CA_INPUT_ODT240_4800-3d3b735fe56a | 5.3.5 | LEVEL 2 | auto | PASS | PASS | model | CA_INPUT_ODT240_4800 | No |  |  | [GND Clamp] voltage sweep OK (-1.1V to 2.2V)
5.3.7-model-CA_INPUT_ODT240_4800-fdc47606c846 | 5.3.7 | LEVEL 2 | auto | PASS | PASS | model | CA_INPUT_ODT240_4800 | No |  |  | [Pulldown] + [GND Clamp] combined curve monotonicity OK (nondecreasing, 98 sample point(s))
5.3.7-model-CA_INPUT_ODT240_4800-fdc47606c846-2 | 5.3.7 | LEVEL 2 | auto | PASS | PASS | model | CA_INPUT_ODT240_4800 | No |  |  | [Pullup] + [POWER Clamp] combined curve monotonicity OK (nonincreasing, 100 sample point(s))
5.3.8-model-CA_INPUT_ODT240_4800-f4b5d2b226f1 | 5.3.8 | LEVEL 2 | auto | NA | NA | model | CA_INPUT_ODT240_4800 | No |  |  | Model_type=Input has no required [Pulldown] table - NA
5.3.9-model-CA_INPUT_ODT240_4800-4e60897a1035 | 5.3.9 | LEVEL 2 | auto | NA | NA | model | CA_INPUT_ODT240_4800 | No |  |  | Model_type=Input has no required [Pullup] table - NA
5.3.1-model-CA_INPUT_ODT480_4800-8f9842a19368 | 5.3.1 | LEVEL 2 | auto | PASS | PASS | model | CA_INPUT_ODT480_4800 | No |  |  | [GND Clamp] rows are voltage/typ/min/max
5.3.1-model-CA_INPUT_ODT480_4800-8f9842a19368-2 | 5.3.1 | LEVEL 2 | auto | PASS | PASS | model | CA_INPUT_ODT480_4800 | No |  |  | [POWER Clamp] rows are voltage/typ/min/max
5.3.2-model-CA_INPUT_ODT480_4800-beae7b57c981 | 5.3.2 | LEVEL 2 | auto | NA | NA | model | CA_INPUT_ODT480_4800 | No |  |  | Model_type=Input has no required [Pullup] table - NA
5.3.3-model-CA_INPUT_ODT480_4800-1c0fef27c3dd | 5.3.3 | LEVEL 2 | auto | NA | NA | model | CA_INPUT_ODT480_4800 | No |  |  | Model_type=Input has no required [Pulldown] table - NA
5.3.4-model-CA_INPUT_ODT480_4800-744e2cd12e93 | 5.3.4 | LEVEL 2 | auto | PASS | PASS | model | CA_INPUT_ODT480_4800 | No |  |  | [POWER Clamp] voltage sweep OK (-1.1V to 2.2V)
5.3.5-model-CA_INPUT_ODT480_4800-7ef4675658cc | 5.3.5 | LEVEL 2 | auto | PASS | PASS | model | CA_INPUT_ODT480_4800 | No |  |  | [GND Clamp] voltage sweep OK (-1.1V to 2.2V)
5.3.7-model-CA_INPUT_ODT480_4800-b637a5a6809a | 5.3.7 | LEVEL 2 | auto | PASS | PASS | model | CA_INPUT_ODT480_4800 | No |  |  | [Pulldown] + [GND Clamp] combined curve monotonicity OK (nondecreasing, 98 sample point(s))
5.3.7-model-CA_INPUT_ODT480_4800-b637a5a6809a-2 | 5.3.7 | LEVEL 2 | auto | PASS | PASS | model | CA_INPUT_ODT480_4800 | No |  |  | [Pullup] + [POWER Clamp] combined curve monotonicity OK (nonincreasing, 100 sample point(s))
5.3.8-model-CA_INPUT_ODT480_4800-ef0b7e517588 | 5.3.8 | LEVEL 2 | auto | NA | NA | model | CA_INPUT_ODT480_4800 | No |  |  | Model_type=Input has no required [Pulldown] table - NA
5.3.9-model-CA_INPUT_ODT480_4800-74879e2e67b6 | 5.3.9 | LEVEL 2 | auto | NA | NA | model | CA_INPUT_ODT480_4800 | No |  |  | Model_type=Input has no required [Pullup] table - NA
5.3.1-model-CLK_INPUT_ODTOFF_4800-568488434f90 | 5.3.1 | LEVEL 2 | auto | PASS | PASS | model | CLK_INPUT_ODTOFF_4800 | No |  |  | [GND Clamp] rows are voltage/typ/min/max
5.3.1-model-CLK_INPUT_ODTOFF_4800-568488434f90-2 | 5.3.1 | LEVEL 2 | auto | PASS | PASS | model | CLK_INPUT_ODTOFF_4800 | No |  |  | [POWER Clamp] rows are voltage/typ/min/max
5.3.2-model-CLK_INPUT_ODTOFF_4800-97178af85e06 | 5.3.2 | LEVEL 2 | auto | NA | NA | model | CLK_INPUT_ODTOFF_4800 | No |  |  | Model_type=Input has no required [Pullup] table - NA
5.3.3-model-CLK_INPUT_ODTOFF_4800-50dfcec1f7e8 | 5.3.3 | LEVEL 2 | auto | NA | NA | model | CLK_INPUT_ODTOFF_4800 | No |  |  | Model_type=Input has no required [Pulldown] table - NA
5.3.4-model-CLK_INPUT_ODTOFF_4800-f07163c1419e | 5.3.4 | LEVEL 2 | auto | PASS | PASS | model | CLK_INPUT_ODTOFF_4800 | No |  |  | [POWER Clamp] voltage sweep OK (-1.1V to 2.2V)
5.3.5-model-CLK_INPUT_ODTOFF_4800-8fe11e099b7b | 5.3.5 | LEVEL 2 | auto | PASS | PASS | model | CLK_INPUT_ODTOFF_4800 | No |  |  | [GND Clamp] voltage sweep OK (-1.1V to 2.2V)
5.3.7-model-CLK_INPUT_ODTOFF_4800-ba715c3bd4ed | 5.3.7 | LEVEL 2 | auto | PASS | PASS | model | CLK_INPUT_ODTOFF_4800 | No |  |  | [Pulldown] + [GND Clamp] combined curve monotonicity OK (nondecreasing, 98 sample point(s))
5.3.7-model-CLK_INPUT_ODTOFF_4800-ba715c3bd4ed-2 | 5.3.7 | LEVEL 2 | auto | PASS | PASS | model | CLK_INPUT_ODTOFF_4800 | No |  |  | [Pullup] + [POWER Clamp] combined curve monotonicity OK (nonincreasing, 100 sample point(s))
5.3.8-model-CLK_INPUT_ODTOFF_4800-c3ad433ebd2b | 5.3.8 | LEVEL 2 | auto | NA | NA | model | CLK_INPUT_ODTOFF_4800 | No |  |  | Model_type=Input has no required [Pulldown] table - NA
5.3.9-model-CLK_INPUT_ODTOFF_4800-51187792f637 | 5.3.9 | LEVEL 2 | auto | NA | NA | model | CLK_INPUT_ODTOFF_4800 | No |  |  | Model_type=Input has no required [Pullup] table - NA
5.3.1-model-CLK_INPUT_ODT40_4800-a8a0857f28d8 | 5.3.1 | LEVEL 2 | auto | PASS | PASS | model | CLK_INPUT_ODT40_4800 | No |  |  | [GND Clamp] rows are voltage/typ/min/max
5.3.1-model-CLK_INPUT_ODT40_4800-a8a0857f28d8-2 | 5.3.1 | LEVEL 2 | auto | PASS | PASS | model | CLK_INPUT_ODT40_4800 | No |  |  | [POWER Clamp] rows are voltage/typ/min/max
5.3.2-model-CLK_INPUT_ODT40_4800-95696bae94eb | 5.3.2 | LEVEL 2 | auto | NA | NA | model | CLK_INPUT_ODT40_4800 | No |  |  | Model_type=Input has no required [Pullup] table - NA
5.3.3-model-CLK_INPUT_ODT40_4800-e148769c7140 | 5.3.3 | LEVEL 2 | auto | NA | NA | model | CLK_INPUT_ODT40_4800 | No |  |  | Model_type=Input has no required [Pulldown] table - NA
5.3.4-model-CLK_INPUT_ODT40_4800-ef0c0cb79969 | 5.3.4 | LEVEL 2 | auto | PASS | PASS | model | CLK_INPUT_ODT40_4800 | No |  |  | [POWER Clamp] voltage sweep OK (-1.1V to 2.2V)
5.3.5-model-CLK_INPUT_ODT40_4800-4f1ed874572c | 5.3.5 | LEVEL 2 | auto | PASS | PASS | model | CLK_INPUT_ODT40_4800 | No |  |  | [GND Clamp] voltage sweep OK (-1.1V to 2.2V)
5.3.7-model-CLK_INPUT_ODT40_4800-78e498b04928 | 5.3.7 | LEVEL 2 | auto | PASS | PASS | model | CLK_INPUT_ODT40_4800 | No |  |  | [Pulldown] + [GND Clamp] combined curve monotonicity OK (nondecreasing, 98 sample point(s))
5.3.7-model-CLK_INPUT_ODT40_4800-78e498b04928-2 | 5.3.7 | LEVEL 2 | auto | PASS | PASS | model | CLK_INPUT_ODT40_4800 | No |  |  | [Pullup] + [POWER Clamp] combined curve monotonicity OK (nonincreasing, 100 sample point(s))
5.3.8-model-CLK_INPUT_ODT40_4800-373eace874f3 | 5.3.8 | LEVEL 2 | auto | NA | NA | model | CLK_INPUT_ODT40_4800 | No |  |  | Model_type=Input has no required [Pulldown] table - NA
5.3.9-model-CLK_INPUT_ODT40_4800-fab8b24b63c0 | 5.3.9 | LEVEL 2 | auto | NA | NA | model | CLK_INPUT_ODT40_4800 | No |  |  | Model_type=Input has no required [Pullup] table - NA
5.3.1-model-CLK_INPUT_ODT60_4800-d46ed37cad91 | 5.3.1 | LEVEL 2 | auto | PASS | PASS | model | CLK_INPUT_ODT60_4800 | No |  |  | [GND Clamp] rows are voltage/typ/min/max
5.3.1-model-CLK_INPUT_ODT60_4800-d46ed37cad91-2 | 5.3.1 | LEVEL 2 | auto | PASS | PASS | model | CLK_INPUT_ODT60_4800 | No |  |  | [POWER Clamp] rows are voltage/typ/min/max
5.3.2-model-CLK_INPUT_ODT60_4800-4a34c70bfe64 | 5.3.2 | LEVEL 2 | auto | NA | NA | model | CLK_INPUT_ODT60_4800 | No |  |  | Model_type=Input has no required [Pullup] table - NA
5.3.3-model-CLK_INPUT_ODT60_4800-4c59d6c28cf5 | 5.3.3 | LEVEL 2 | auto | NA | NA | model | CLK_INPUT_ODT60_4800 | No |  |  | Model_type=Input has no required [Pulldown] table - NA
5.3.4-model-CLK_INPUT_ODT60_4800-2b7a83d18aa9 | 5.3.4 | LEVEL 2 | auto | PASS | PASS | model | CLK_INPUT_ODT60_4800 | No |  |  | [POWER Clamp] voltage sweep OK (-1.1V to 2.2V)
5.3.5-model-CLK_INPUT_ODT60_4800-8a5378d5ff5c | 5.3.5 | LEVEL 2 | auto | PASS | PASS | model | CLK_INPUT_ODT60_4800 | No |  |  | [GND Clamp] voltage sweep OK (-1.1V to 2.2V)
5.3.7-model-CLK_INPUT_ODT60_4800-d78c828901dc | 5.3.7 | LEVEL 2 | auto | PASS | PASS | model | CLK_INPUT_ODT60_4800 | No |  |  | [Pulldown] + [GND Clamp] combined curve monotonicity OK (nondecreasing, 98 sample point(s))
5.3.7-model-CLK_INPUT_ODT60_4800-d78c828901dc-2 | 5.3.7 | LEVEL 2 | auto | PASS | PASS | model | CLK_INPUT_ODT60_4800 | No |  |  | [Pullup] + [POWER Clamp] combined curve monotonicity OK (nonincreasing, 100 sample point(s))
5.3.8-model-CLK_INPUT_ODT60_4800-b16c15ddf7da | 5.3.8 | LEVEL 2 | auto | NA | NA | model | CLK_INPUT_ODT60_4800 | No |  |  | Model_type=Input has no required [Pulldown] table - NA
5.3.9-model-CLK_INPUT_ODT60_4800-dd48518c6091 | 5.3.9 | LEVEL 2 | auto | NA | NA | model | CLK_INPUT_ODT60_4800 | No |  |  | Model_type=Input has no required [Pullup] table - NA
5.3.1-model-CLK_INPUT_ODT80_4800-264b3e650eec | 5.3.1 | LEVEL 2 | auto | PASS | PASS | model | CLK_INPUT_ODT80_4800 | No |  |  | [GND Clamp] rows are voltage/typ/min/max
5.3.1-model-CLK_INPUT_ODT80_4800-264b3e650eec-2 | 5.3.1 | LEVEL 2 | auto | PASS | PASS | model | CLK_INPUT_ODT80_4800 | No |  |  | [POWER Clamp] rows are voltage/typ/min/max
5.3.2-model-CLK_INPUT_ODT80_4800-86537e3eaba6 | 5.3.2 | LEVEL 2 | auto | NA | NA | model | CLK_INPUT_ODT80_4800 | No |  |  | Model_type=Input has no required [Pullup] table - NA
5.3.3-model-CLK_INPUT_ODT80_4800-ebe4d1887435 | 5.3.3 | LEVEL 2 | auto | NA | NA | model | CLK_INPUT_ODT80_4800 | No |  |  | Model_type=Input has no required [Pulldown] table - NA
5.3.4-model-CLK_INPUT_ODT80_4800-b7773ae7749b | 5.3.4 | LEVEL 2 | auto | PASS | PASS | model | CLK_INPUT_ODT80_4800 | No |  |  | [POWER Clamp] voltage sweep OK (-1.1V to 2.2V)
5.3.5-model-CLK_INPUT_ODT80_4800-a90be36f15bb | 5.3.5 | LEVEL 2 | auto | PASS | PASS | model | CLK_INPUT_ODT80_4800 | No |  |  | [GND Clamp] voltage sweep OK (-1.1V to 2.2V)
5.3.7-model-CLK_INPUT_ODT80_4800-953f5b49ee86 | 5.3.7 | LEVEL 2 | auto | PASS | PASS | model | CLK_INPUT_ODT80_4800 | No |  |  | [Pulldown] + [GND Clamp] combined curve monotonicity OK (nondecreasing, 98 sample point(s))
5.3.7-model-CLK_INPUT_ODT80_4800-953f5b49ee86-2 | 5.3.7 | LEVEL 2 | auto | PASS | PASS | model | CLK_INPUT_ODT80_4800 | No |  |  | [Pullup] + [POWER Clamp] combined curve monotonicity OK (nonincreasing, 100 sample point(s))
5.3.8-model-CLK_INPUT_ODT80_4800-844f8ec32b69 | 5.3.8 | LEVEL 2 | auto | NA | NA | model | CLK_INPUT_ODT80_4800 | No |  |  | Model_type=Input has no required [Pulldown] table - NA
5.3.9-model-CLK_INPUT_ODT80_4800-39581983ca45 | 5.3.9 | LEVEL 2 | auto | NA | NA | model | CLK_INPUT_ODT80_4800 | No |  |  | Model_type=Input has no required [Pullup] table - NA
5.3.1-model-CLK_INPUT_ODT240_4800-dbd8d406406f | 5.3.1 | LEVEL 2 | auto | PASS | PASS | model | CLK_INPUT_ODT240_4800 | No |  |  | [GND Clamp] rows are voltage/typ/min/max
5.3.1-model-CLK_INPUT_ODT240_4800-dbd8d406406f-2 | 5.3.1 | LEVEL 2 | auto | PASS | PASS | model | CLK_INPUT_ODT240_4800 | No |  |  | [POWER Clamp] rows are voltage/typ/min/max
5.3.2-model-CLK_INPUT_ODT240_4800-25f7aeb5e8b2 | 5.3.2 | LEVEL 2 | auto | NA | NA | model | CLK_INPUT_ODT240_4800 | No |  |  | Model_type=Input has no required [Pullup] table - NA
5.3.3-model-CLK_INPUT_ODT240_4800-b271311588fe | 5.3.3 | LEVEL 2 | auto | NA | NA | model | CLK_INPUT_ODT240_4800 | No |  |  | Model_type=Input has no required [Pulldown] table - NA
5.3.4-model-CLK_INPUT_ODT240_4800-73757d32c805 | 5.3.4 | LEVEL 2 | auto | PASS | PASS | model | CLK_INPUT_ODT240_4800 | No |  |  | [POWER Clamp] voltage sweep OK (-1.1V to 2.2V)
5.3.5-model-CLK_INPUT_ODT240_4800-4cdd836c9105 | 5.3.5 | LEVEL 2 | auto | PASS | PASS | model | CLK_INPUT_ODT240_4800 | No |  |  | [GND Clamp] voltage sweep OK (-1.1V to 2.2V)
5.3.7-model-CLK_INPUT_ODT240_4800-20420dd67c10 | 5.3.7 | LEVEL 2 | auto | PASS | PASS | model | CLK_INPUT_ODT240_4800 | No |  |  | [Pulldown] + [GND Clamp] combined curve monotonicity OK (nondecreasing, 98 sample point(s))
5.3.7-model-CLK_INPUT_ODT240_4800-20420dd67c10-2 | 5.3.7 | LEVEL 2 | auto | PASS | PASS | model | CLK_INPUT_ODT240_4800 | No |  |  | [Pullup] + [POWER Clamp] combined curve monotonicity OK (nonincreasing, 100 sample point(s))
5.3.8-model-CLK_INPUT_ODT240_4800-a58a94f2872b | 5.3.8 | LEVEL 2 | auto | NA | NA | model | CLK_INPUT_ODT240_4800 | No |  |  | Model_type=Input has no required [Pulldown] table - NA
5.3.9-model-CLK_INPUT_ODT240_4800-b69cf2756c7b | 5.3.9 | LEVEL 2 | auto | NA | NA | model | CLK_INPUT_ODT240_4800 | No |  |  | Model_type=Input has no required [Pullup] table - NA
5.3.1-model-CLK_INPUT_ODT480_4800-fc44fcb16f00 | 5.3.1 | LEVEL 2 | auto | PASS | PASS | model | CLK_INPUT_ODT480_4800 | No |  |  | [GND Clamp] rows are voltage/typ/min/max
5.3.1-model-CLK_INPUT_ODT480_4800-fc44fcb16f00-2 | 5.3.1 | LEVEL 2 | auto | PASS | PASS | model | CLK_INPUT_ODT480_4800 | No |  |  | [POWER Clamp] rows are voltage/typ/min/max
5.3.2-model-CLK_INPUT_ODT480_4800-64429b822340 | 5.3.2 | LEVEL 2 | auto | NA | NA | model | CLK_INPUT_ODT480_4800 | No |  |  | Model_type=Input has no required [Pullup] table - NA
5.3.3-model-CLK_INPUT_ODT480_4800-409d2afefa12 | 5.3.3 | LEVEL 2 | auto | NA | NA | model | CLK_INPUT_ODT480_4800 | No |  |  | Model_type=Input has no required [Pulldown] table - NA
5.3.4-model-CLK_INPUT_ODT480_4800-1fffd35ac0e0 | 5.3.4 | LEVEL 2 | auto | PASS | PASS | model | CLK_INPUT_ODT480_4800 | No |  |  | [POWER Clamp] voltage sweep OK (-1.1V to 2.2V)
5.3.5-model-CLK_INPUT_ODT480_4800-9658c5ef3222 | 5.3.5 | LEVEL 2 | auto | PASS | PASS | model | CLK_INPUT_ODT480_4800 | No |  |  | [GND Clamp] voltage sweep OK (-1.1V to 2.2V)
5.3.7-model-CLK_INPUT_ODT480_4800-36cc4289c5c0 | 5.3.7 | LEVEL 2 | auto | PASS | PASS | model | CLK_INPUT_ODT480_4800 | No |  |  | [Pulldown] + [GND Clamp] combined curve monotonicity OK (nondecreasing, 98 sample point(s))
5.3.7-model-CLK_INPUT_ODT480_4800-36cc4289c5c0-2 | 5.3.7 | LEVEL 2 | auto | PASS | PASS | model | CLK_INPUT_ODT480_4800 | No |  |  | [Pullup] + [POWER Clamp] combined curve monotonicity OK (nonincreasing, 100 sample point(s))
5.3.8-model-CLK_INPUT_ODT480_4800-413f55c58ea1 | 5.3.8 | LEVEL 2 | auto | NA | NA | model | CLK_INPUT_ODT480_4800 | No |  |  | Model_type=Input has no required [Pulldown] table - NA
5.3.9-model-CLK_INPUT_ODT480_4800-91dccb790f6d | 5.3.9 | LEVEL 2 | auto | NA | NA | model | CLK_INPUT_ODT480_4800 | No |  |  | Model_type=Input has no required [Pullup] table - NA
5.3.1-model-CS_INPUT_ODTOFF_4800-5d5e8e5b5d04 | 5.3.1 | LEVEL 2 | auto | PASS | PASS | model | CS_INPUT_ODTOFF_4800 | No |  |  | [GND Clamp] rows are voltage/typ/min/max
5.3.1-model-CS_INPUT_ODTOFF_4800-5d5e8e5b5d04-2 | 5.3.1 | LEVEL 2 | auto | PASS | PASS | model | CS_INPUT_ODTOFF_4800 | No |  |  | [POWER Clamp] rows are voltage/typ/min/max
5.3.2-model-CS_INPUT_ODTOFF_4800-96b5bc10870d | 5.3.2 | LEVEL 2 | auto | NA | NA | model | CS_INPUT_ODTOFF_4800 | No |  |  | Model_type=Input has no required [Pullup] table - NA
5.3.3-model-CS_INPUT_ODTOFF_4800-caf8b1320036 | 5.3.3 | LEVEL 2 | auto | NA | NA | model | CS_INPUT_ODTOFF_4800 | No |  |  | Model_type=Input has no required [Pulldown] table - NA
5.3.4-model-CS_INPUT_ODTOFF_4800-af25a2df763d | 5.3.4 | LEVEL 2 | auto | PASS | PASS | model | CS_INPUT_ODTOFF_4800 | No |  |  | [POWER Clamp] voltage sweep OK (-1.1V to 2.2V)
5.3.5-model-CS_INPUT_ODTOFF_4800-2c96396c5ecb | 5.3.5 | LEVEL 2 | auto | PASS | PASS | model | CS_INPUT_ODTOFF_4800 | No |  |  | [GND Clamp] voltage sweep OK (-1.1V to 2.2V)
5.3.7-model-CS_INPUT_ODTOFF_4800-70b562c1386a | 5.3.7 | LEVEL 2 | auto | PASS | PASS | model | CS_INPUT_ODTOFF_4800 | No |  |  | [Pulldown] + [GND Clamp] combined curve monotonicity OK (nondecreasing, 98 sample point(s))
5.3.7-model-CS_INPUT_ODTOFF_4800-70b562c1386a-2 | 5.3.7 | LEVEL 2 | auto | PASS | PASS | model | CS_INPUT_ODTOFF_4800 | No |  |  | [Pullup] + [POWER Clamp] combined curve monotonicity OK (nonincreasing, 100 sample point(s))
5.3.8-model-CS_INPUT_ODTOFF_4800-f8fae0c6b06a | 5.3.8 | LEVEL 2 | auto | NA | NA | model | CS_INPUT_ODTOFF_4800 | No |  |  | Model_type=Input has no required [Pulldown] table - NA
5.3.9-model-CS_INPUT_ODTOFF_4800-90841dc72669 | 5.3.9 | LEVEL 2 | auto | NA | NA | model | CS_INPUT_ODTOFF_4800 | No |  |  | Model_type=Input has no required [Pullup] table - NA
5.3.1-model-CS_INPUT_ODT40_4800-a87adcb64912 | 5.3.1 | LEVEL 2 | auto | PASS | PASS | model | CS_INPUT_ODT40_4800 | No |  |  | [GND Clamp] rows are voltage/typ/min/max
5.3.1-model-CS_INPUT_ODT40_4800-a87adcb64912-2 | 5.3.1 | LEVEL 2 | auto | PASS | PASS | model | CS_INPUT_ODT40_4800 | No |  |  | [POWER Clamp] rows are voltage/typ/min/max
5.3.2-model-CS_INPUT_ODT40_4800-b61281e0c33e | 5.3.2 | LEVEL 2 | auto | NA | NA | model | CS_INPUT_ODT40_4800 | No |  |  | Model_type=Input has no required [Pullup] table - NA
5.3.3-model-CS_INPUT_ODT40_4800-e93988236647 | 5.3.3 | LEVEL 2 | auto | NA | NA | model | CS_INPUT_ODT40_4800 | No |  |  | Model_type=Input has no required [Pulldown] table - NA
5.3.4-model-CS_INPUT_ODT40_4800-a90d8d9fe0bb | 5.3.4 | LEVEL 2 | auto | PASS | PASS | model | CS_INPUT_ODT40_4800 | No |  |  | [POWER Clamp] voltage sweep OK (-1.1V to 2.2V)
5.3.5-model-CS_INPUT_ODT40_4800-ca7878616b0c | 5.3.5 | LEVEL 2 | auto | PASS | PASS | model | CS_INPUT_ODT40_4800 | No |  |  | [GND Clamp] voltage sweep OK (-1.1V to 2.2V)
5.3.7-model-CS_INPUT_ODT40_4800-3d3ec3535415 | 5.3.7 | LEVEL 2 | auto | PASS | PASS | model | CS_INPUT_ODT40_4800 | No |  |  | [Pulldown] + [GND Clamp] combined curve monotonicity OK (nondecreasing, 98 sample point(s))
5.3.7-model-CS_INPUT_ODT40_4800-3d3ec3535415-2 | 5.3.7 | LEVEL 2 | auto | PASS | PASS | model | CS_INPUT_ODT40_4800 | No |  |  | [Pullup] + [POWER Clamp] combined curve monotonicity OK (nonincreasing, 100 sample point(s))
5.3.8-model-CS_INPUT_ODT40_4800-17d064155e19 | 5.3.8 | LEVEL 2 | auto | NA | NA | model | CS_INPUT_ODT40_4800 | No |  |  | Model_type=Input has no required [Pulldown] table - NA
5.3.9-model-CS_INPUT_ODT40_4800-bee359587ed7 | 5.3.9 | LEVEL 2 | auto | NA | NA | model | CS_INPUT_ODT40_4800 | No |  |  | Model_type=Input has no required [Pullup] table - NA
5.3.1-model-CS_INPUT_ODT60_4800-7a4c1c1f8cf7 | 5.3.1 | LEVEL 2 | auto | PASS | PASS | model | CS_INPUT_ODT60_4800 | No |  |  | [GND Clamp] rows are voltage/typ/min/max
5.3.1-model-CS_INPUT_ODT60_4800-7a4c1c1f8cf7-2 | 5.3.1 | LEVEL 2 | auto | PASS | PASS | model | CS_INPUT_ODT60_4800 | No |  |  | [POWER Clamp] rows are voltage/typ/min/max
5.3.2-model-CS_INPUT_ODT60_4800-215b00bc569d | 5.3.2 | LEVEL 2 | auto | NA | NA | model | CS_INPUT_ODT60_4800 | No |  |  | Model_type=Input has no required [Pullup] table - NA
5.3.3-model-CS_INPUT_ODT60_4800-bec147075300 | 5.3.3 | LEVEL 2 | auto | NA | NA | model | CS_INPUT_ODT60_4800 | No |  |  | Model_type=Input has no required [Pulldown] table - NA
5.3.4-model-CS_INPUT_ODT60_4800-c21fe5dab7b1 | 5.3.4 | LEVEL 2 | auto | PASS | PASS | model | CS_INPUT_ODT60_4800 | No |  |  | [POWER Clamp] voltage sweep OK (-1.1V to 2.2V)
5.3.5-model-CS_INPUT_ODT60_4800-68f6c5483ab8 | 5.3.5 | LEVEL 2 | auto | PASS | PASS | model | CS_INPUT_ODT60_4800 | No |  |  | [GND Clamp] voltage sweep OK (-1.1V to 2.2V)
5.3.7-model-CS_INPUT_ODT60_4800-f0757bce6182 | 5.3.7 | LEVEL 2 | auto | PASS | PASS | model | CS_INPUT_ODT60_4800 | No |  |  | [Pulldown] + [GND Clamp] combined curve monotonicity OK (nondecreasing, 98 sample point(s))
5.3.7-model-CS_INPUT_ODT60_4800-f0757bce6182-2 | 5.3.7 | LEVEL 2 | auto | PASS | PASS | model | CS_INPUT_ODT60_4800 | No |  |  | [Pullup] + [POWER Clamp] combined curve monotonicity OK (nonincreasing, 100 sample point(s))
5.3.8-model-CS_INPUT_ODT60_4800-c594c2565604 | 5.3.8 | LEVEL 2 | auto | NA | NA | model | CS_INPUT_ODT60_4800 | No |  |  | Model_type=Input has no required [Pulldown] table - NA
5.3.9-model-CS_INPUT_ODT60_4800-acd781ac6f55 | 5.3.9 | LEVEL 2 | auto | NA | NA | model | CS_INPUT_ODT60_4800 | No |  |  | Model_type=Input has no required [Pullup] table - NA
5.3.1-model-CS_INPUT_ODT80_4800-58445c15aaf6 | 5.3.1 | LEVEL 2 | auto | PASS | PASS | model | CS_INPUT_ODT80_4800 | No |  |  | [GND Clamp] rows are voltage/typ/min/max
5.3.1-model-CS_INPUT_ODT80_4800-58445c15aaf6-2 | 5.3.1 | LEVEL 2 | auto | PASS | PASS | model | CS_INPUT_ODT80_4800 | No |  |  | [POWER Clamp] rows are voltage/typ/min/max
5.3.2-model-CS_INPUT_ODT80_4800-50cc3100cfd1 | 5.3.2 | LEVEL 2 | auto | NA | NA | model | CS_INPUT_ODT80_4800 | No |  |  | Model_type=Input has no required [Pullup] table - NA
5.3.3-model-CS_INPUT_ODT80_4800-ebbe7388b452 | 5.3.3 | LEVEL 2 | auto | NA | NA | model | CS_INPUT_ODT80_4800 | No |  |  | Model_type=Input has no required [Pulldown] table - NA
5.3.4-model-CS_INPUT_ODT80_4800-ee81028aa663 | 5.3.4 | LEVEL 2 | auto | PASS | PASS | model | CS_INPUT_ODT80_4800 | No |  |  | [POWER Clamp] voltage sweep OK (-1.1V to 2.2V)
5.3.5-model-CS_INPUT_ODT80_4800-df250dd18b47 | 5.3.5 | LEVEL 2 | auto | PASS | PASS | model | CS_INPUT_ODT80_4800 | No |  |  | [GND Clamp] voltage sweep OK (-1.1V to 2.2V)
5.3.7-model-CS_INPUT_ODT80_4800-1fe26bc3723f | 5.3.7 | LEVEL 2 | auto | PASS | PASS | model | CS_INPUT_ODT80_4800 | No |  |  | [Pulldown] + [GND Clamp] combined curve monotonicity OK (nondecreasing, 98 sample point(s))
5.3.7-model-CS_INPUT_ODT80_4800-1fe26bc3723f-2 | 5.3.7 | LEVEL 2 | auto | PASS | PASS | model | CS_INPUT_ODT80_4800 | No |  |  | [Pullup] + [POWER Clamp] combined curve monotonicity OK (nonincreasing, 100 sample point(s))
5.3.8-model-CS_INPUT_ODT80_4800-592aaba4fb08 | 5.3.8 | LEVEL 2 | auto | NA | NA | model | CS_INPUT_ODT80_4800 | No |  |  | Model_type=Input has no required [Pulldown] table - NA
5.3.9-model-CS_INPUT_ODT80_4800-94972a277865 | 5.3.9 | LEVEL 2 | auto | NA | NA | model | CS_INPUT_ODT80_4800 | No |  |  | Model_type=Input has no required [Pullup] table - NA
5.3.1-model-CS_INPUT_ODT240_4800-3f5cd769ae61 | 5.3.1 | LEVEL 2 | auto | PASS | PASS | model | CS_INPUT_ODT240_4800 | No |  |  | [GND Clamp] rows are voltage/typ/min/max
5.3.1-model-CS_INPUT_ODT240_4800-3f5cd769ae61-2 | 5.3.1 | LEVEL 2 | auto | PASS | PASS | model | CS_INPUT_ODT240_4800 | No |  |  | [POWER Clamp] rows are voltage/typ/min/max
5.3.2-model-CS_INPUT_ODT240_4800-e71fff6d30f4 | 5.3.2 | LEVEL 2 | auto | NA | NA | model | CS_INPUT_ODT240_4800 | No |  |  | Model_type=Input has no required [Pullup] table - NA
5.3.3-model-CS_INPUT_ODT240_4800-ff1212c9df41 | 5.3.3 | LEVEL 2 | auto | NA | NA | model | CS_INPUT_ODT240_4800 | No |  |  | Model_type=Input has no required [Pulldown] table - NA
5.3.4-model-CS_INPUT_ODT240_4800-1a0d0cd45b89 | 5.3.4 | LEVEL 2 | auto | PASS | PASS | model | CS_INPUT_ODT240_4800 | No |  |  | [POWER Clamp] voltage sweep OK (-1.1V to 2.2V)
5.3.5-model-CS_INPUT_ODT240_4800-0cfed56458cc | 5.3.5 | LEVEL 2 | auto | PASS | PASS | model | CS_INPUT_ODT240_4800 | No |  |  | [GND Clamp] voltage sweep OK (-1.1V to 2.2V)
5.3.7-model-CS_INPUT_ODT240_4800-12a668853866 | 5.3.7 | LEVEL 2 | auto | PASS | PASS | model | CS_INPUT_ODT240_4800 | No |  |  | [Pulldown] + [GND Clamp] combined curve monotonicity OK (nondecreasing, 98 sample point(s))
5.3.7-model-CS_INPUT_ODT240_4800-12a668853866-2 | 5.3.7 | LEVEL 2 | auto | PASS | PASS | model | CS_INPUT_ODT240_4800 | No |  |  | [Pullup] + [POWER Clamp] combined curve monotonicity OK (nonincreasing, 100 sample point(s))
5.3.8-model-CS_INPUT_ODT240_4800-08bca3b68857 | 5.3.8 | LEVEL 2 | auto | NA | NA | model | CS_INPUT_ODT240_4800 | No |  |  | Model_type=Input has no required [Pulldown] table - NA
5.3.9-model-CS_INPUT_ODT240_4800-92244da7ecac | 5.3.9 | LEVEL 2 | auto | NA | NA | model | CS_INPUT_ODT240_4800 | No |  |  | Model_type=Input has no required [Pullup] table - NA
5.3.1-model-CS_INPUT_ODT480_4800-ff95e5abe721 | 5.3.1 | LEVEL 2 | auto | PASS | PASS | model | CS_INPUT_ODT480_4800 | No |  |  | [GND Clamp] rows are voltage/typ/min/max
5.3.1-model-CS_INPUT_ODT480_4800-ff95e5abe721-2 | 5.3.1 | LEVEL 2 | auto | PASS | PASS | model | CS_INPUT_ODT480_4800 | No |  |  | [POWER Clamp] rows are voltage/typ/min/max
5.3.2-model-CS_INPUT_ODT480_4800-61153d3f0a39 | 5.3.2 | LEVEL 2 | auto | NA | NA | model | CS_INPUT_ODT480_4800 | No |  |  | Model_type=Input has no required [Pullup] table - NA
5.3.3-model-CS_INPUT_ODT480_4800-3dbd8b7a826a | 5.3.3 | LEVEL 2 | auto | NA | NA | model | CS_INPUT_ODT480_4800 | No |  |  | Model_type=Input has no required [Pulldown] table - NA
5.3.4-model-CS_INPUT_ODT480_4800-ebd4e2cf6013 | 5.3.4 | LEVEL 2 | auto | PASS | PASS | model | CS_INPUT_ODT480_4800 | No |  |  | [POWER Clamp] voltage sweep OK (-1.1V to 2.2V)
5.3.5-model-CS_INPUT_ODT480_4800-a6920b2f2eb2 | 5.3.5 | LEVEL 2 | auto | PASS | PASS | model | CS_INPUT_ODT480_4800 | No |  |  | [GND Clamp] voltage sweep OK (-1.1V to 2.2V)
5.3.7-model-CS_INPUT_ODT480_4800-2909cb6bc25c | 5.3.7 | LEVEL 2 | auto | PASS | PASS | model | CS_INPUT_ODT480_4800 | No |  |  | [Pulldown] + [GND Clamp] combined curve monotonicity OK (nondecreasing, 98 sample point(s))
5.3.7-model-CS_INPUT_ODT480_4800-2909cb6bc25c-2 | 5.3.7 | LEVEL 2 | auto | PASS | PASS | model | CS_INPUT_ODT480_4800 | No |  |  | [Pullup] + [POWER Clamp] combined curve monotonicity OK (nonincreasing, 100 sample point(s))
5.3.8-model-CS_INPUT_ODT480_4800-00845a841091 | 5.3.8 | LEVEL 2 | auto | NA | NA | model | CS_INPUT_ODT480_4800 | No |  |  | Model_type=Input has no required [Pulldown] table - NA
5.3.9-model-CS_INPUT_ODT480_4800-ee7d43f5b242 | 5.3.9 | LEVEL 2 | auto | NA | NA | model | CS_INPUT_ODT480_4800 | No |  |  | Model_type=Input has no required [Pullup] table - NA
5.3.1-model-CTRL-3ef3fbb6ef08 | 5.3.1 | LEVEL 2 | auto | PASS | PASS | model | CTRL | No |  |  | [GND Clamp] rows are voltage/typ/min/max
5.3.1-model-CTRL-3ef3fbb6ef08-2 | 5.3.1 | LEVEL 2 | auto | PASS | PASS | model | CTRL | No |  |  | [POWER Clamp] rows are voltage/typ/min/max
5.3.2-model-CTRL-f1d46778d44c | 5.3.2 | LEVEL 2 | auto | NA | NA | model | CTRL | No |  |  | Model_type=Input has no required [Pullup] table - NA
5.3.3-model-CTRL-a357defaff5f | 5.3.3 | LEVEL 2 | auto | NA | NA | model | CTRL | No |  |  | Model_type=Input has no required [Pulldown] table - NA
5.3.4-model-CTRL-c6cf1483c85e | 5.3.4 | LEVEL 2 | auto | PASS | PASS | model | CTRL | No |  |  | [POWER Clamp] voltage sweep OK (-1.1V to 2.2V)
5.3.5-model-CTRL-667035c02598 | 5.3.5 | LEVEL 2 | auto | PASS | PASS | model | CTRL | No |  |  | [GND Clamp] voltage sweep OK (-1.1V to 2.2V)
5.3.7-model-CTRL-70b3b4dd1f55 | 5.3.7 | LEVEL 2 | auto | PASS | PASS | model | CTRL | No |  |  | [Pulldown] + [GND Clamp] combined curve monotonicity OK (nondecreasing, 98 sample point(s))
5.3.7-model-CTRL-70b3b4dd1f55-2 | 5.3.7 | LEVEL 2 | auto | PASS | PASS | model | CTRL | No |  |  | [Pullup] + [POWER Clamp] combined curve monotonicity OK (nonincreasing, 100 sample point(s))
5.3.8-model-CTRL-83e501b7c718 | 5.3.8 | LEVEL 2 | auto | NA | NA | model | CTRL | No |  |  | Model_type=Input has no required [Pulldown] table - NA
5.3.9-model-CTRL-56583b52930d | 5.3.9 | LEVEL 2 | auto | NA | NA | model | CTRL | No |  |  | Model_type=Input has no required [Pullup] table - NA
5.3.1-model-ALERT-4d87cb1d2ee1 | 5.3.1 | LEVEL 2 | auto | PASS | PASS | model | ALERT | No |  |  | [Pulldown] rows are voltage/typ/min/max with expected active-region corner ordering
5.3.1-model-ALERT-4d87cb1d2ee1-2 | 5.3.1 | LEVEL 2 | auto | PASS | PASS | model | ALERT | No |  |  | [GND Clamp] rows are voltage/typ/min/max
5.3.1-model-ALERT-4d87cb1d2ee1-3 | 5.3.1 | LEVEL 2 | auto | PASS | PASS | model | ALERT | No |  |  | [POWER Clamp] rows are voltage/typ/min/max
5.3.2-model-ALERT-e5d95b5702b1 | 5.3.2 | LEVEL 2 | auto | NA | NA | model | ALERT | No |  |  | Model_type=Open_sink has no required [Pullup] table - NA
5.3.3-model-ALERT-03ef519180b8 | 5.3.3 | LEVEL 2 | auto | PASS | PASS | model | ALERT | No |  |  | [Pulldown] voltage sweep OK (-1.1V to 2.2V)
5.3.4-model-ALERT-6f18a027454e | 5.3.4 | LEVEL 2 | auto | PASS | PASS | model | ALERT | No |  |  | [POWER Clamp] voltage sweep OK (-1.1V to 2.2V)
5.3.5-model-ALERT-c95fa025b20b | 5.3.5 | LEVEL 2 | auto | PASS | PASS | model | ALERT | No |  |  | [GND Clamp] voltage sweep OK (-1.1V to 2.2V)
5.3.7-model-ALERT-7586b484a333 | 5.3.7 | LEVEL 2 | auto | PASS | PASS | model | ALERT | No |  |  | [Pulldown] + [GND Clamp] combined curve monotonicity OK (nondecreasing, 164 sample point(s))
5.3.7-model-ALERT-7586b484a333-2 | 5.3.7 | LEVEL 2 | auto | PASS | PASS | model | ALERT | No |  |  | [Pullup] + [POWER Clamp] combined curve monotonicity OK (nonincreasing, 94 sample point(s))
5.3.8-model-ALERT-cf6ea83f81da | 5.3.8 | LEVEL 2 | semi_auto | WARN | WARN | model | ALERT | Yes |  |  | [Pulldown] zero-current condition at 0V needs review | col 2: -5.50uA, pass limit +/-1uA col 3: -1.11uA, pass limit +/-1uA
5.3.9-model-ALERT-e84e74976623 | 5.3.9 | LEVEL 2 | auto | NA | NA | model | ALERT | No |  |  | Model_type=Open_sink has no required [Pullup] table - NA
5.3.1-model-NF_DQ-10d2cf10bd78 | 5.3.1 | LEVEL 2 | auto | PASS | PASS | model | NF_DQ | No |  |  | [GND Clamp] rows are voltage/typ/min/max
5.3.1-model-NF_DQ-10d2cf10bd78-2 | 5.3.1 | LEVEL 2 | auto | PASS | PASS | model | NF_DQ | No |  |  | [POWER Clamp] rows are voltage/typ/min/max
5.3.2-model-NF_DQ-2017ce40b571 | 5.3.2 | LEVEL 2 | auto | NA | NA | model | NF_DQ | No |  |  | Model_type=Terminator has no required [Pullup] table - NA
5.3.3-model-NF_DQ-7c618b04e4cf | 5.3.3 | LEVEL 2 | auto | NA | NA | model | NF_DQ | No |  |  | Model_type=Terminator has no required [Pulldown] table - NA
5.3.4-model-NF_DQ-3dbe54b83e25 | 5.3.4 | LEVEL 2 | auto | PASS | PASS | model | NF_DQ | No |  |  | [POWER Clamp] voltage sweep OK (-1.1V to 2.2V)
5.3.5-model-NF_DQ-75e5c9e43ee3 | 5.3.5 | LEVEL 2 | auto | PASS | PASS | model | NF_DQ | No |  |  | [GND Clamp] voltage sweep OK (-1.1V to 2.2V)
5.3.7-model-NF_DQ-cfcc5ef03c17 | 5.3.7 | LEVEL 2 | auto | PASS | PASS | model | NF_DQ | No |  |  | [Pulldown] + [GND Clamp] combined curve monotonicity OK (nondecreasing, 97 sample point(s))
5.3.7-model-NF_DQ-cfcc5ef03c17-2 | 5.3.7 | LEVEL 2 | auto | PASS | PASS | model | NF_DQ | No |  |  | [Pullup] + [POWER Clamp] combined curve monotonicity OK (nonincreasing, 99 sample point(s))
5.3.8-model-NF_DQ-be719891a4f1 | 5.3.8 | LEVEL 2 | auto | NA | NA | model | NF_DQ | No |  |  | Model_type=Terminator has no required [Pulldown] table - NA
5.3.9-model-NF_DQ-c1c786c110b7 | 5.3.9 | LEVEL 2 | auto | NA | NA | model | NF_DQ | No |  |  | Model_type=Terminator has no required [Pullup] table - NA
5.5.1-model-DQ_34_4800-4d31512aa9c8 | 5.5.1 | LEVEL 2 | auto | PASS | PASS | model | DQ_34_4800 | No |  |  | R_load = 50.0Ω documented
5.5.3-model-DQ_34_4800-68e105be1c4a | 5.5.3 | LEVEL 2 | auto | PASS | PASS | model | DQ_34_4800 | No |  |  | [Ramp] rising/falling dV values are consistent with per-corner I-V load-line estimates | Rise dV/typ: ramp=0.3706V, expected≈0.3708V from Vhigh=0.6181V, Vlow=4.457e-05V, error=0.0% (push-pull fixture=0V) Rise dV/min: ramp=0.343V, expected≈0.3595V from Vhigh=0.5991V, Vlow=5.46e-06V, error=4.6% (push-pull fixture=0V) Rise dV/max: ramp=0.3971V, expected≈0.3797V from Vhigh=0.6329V, Vlow=9.459e-06V, error=4.6% (push-pull fixture=0V) Fall dV/typ: ramp=0.4484V, expected≈0.4484V from Vhigh=1.1V, Vlow=0.3525V, error=0.0% (push-pull fixture=1.1V) Fall dV/min: ramp=0.4172V, expected≈0.4382V from Vhigh=1.1V, Vlow=0.3697V, error=4.8% (push-pull fixture=1.1V) Fall dV/max: ramp=0.4731V, expected≈0.4518V from Vhigh=1.1V, Vlow=0.347V, error=4.7% (push-pull fixture=1.1V)
5.5.1-model-DQ_40_4800-473f03932a27 | 5.5.1 | LEVEL 2 | auto | PASS | PASS | model | DQ_40_4800 | No |  |  | R_load = 50.0Ω documented
5.5.3-model-DQ_40_4800-d8e52f7e8982 | 5.5.3 | LEVEL 2 | auto | PASS | PASS | model | DQ_40_4800 | No |  |  | [Ramp] rising/falling dV values are consistent with per-corner I-V load-line estimates | Rise dV/typ: ramp=0.342V, expected≈0.3424V from Vhigh=0.5706V, Vlow=5.679e-06V, error=0.1% (push-pull fixture=0V) Rise dV/min: ramp=0.3152V, expected≈0.3302V from Vhigh=0.5503V, Vlow=3.783e-05V, error=4.5% (push-pull fixture=0V) Rise dV/max: ramp=0.3677V, expected≈0.352V from Vhigh=0.5866V, Vlow=5.03e-06V, error=4.5% (push-pull fixture=0V) Fall dV/typ: ramp=0.4229V, expected≈0.423V from Vhigh=1.1V, Vlow=0.395V, error=0.0% (push-pull fixture=1.1V) Fall dV/min: ramp=0.3928V, expected≈0.4122V from Vhigh=1.1V, Vlow=0.4129V, error=4.7% (push-pull fixture=1.1V) Fall dV/max: ramp=0.4461V, expected≈0.4264V from Vhigh=1.1V, Vlow=0.3893V, error=4.6% (push-pull fixture=1.1V)
5.5.1-model-DQ_48_4800-42ade6bdea75 | 5.5.1 | LEVEL 2 | auto | PASS | PASS | model | DQ_48_4800 | No |  |  | R_load = 50.0Ω documented
5.5.3-model-DQ_48_4800-088f17b0c351 | 5.5.3 | LEVEL 2 | auto | PASS | PASS | model | DQ_48_4800 | No |  |  | [Ramp] rising/falling dV values are consistent with per-corner I-V load-line estimates | Rise dV/typ: ramp=0.3079V, expected≈0.3087V from Vhigh=0.5144V, Vlow=6.655e-06V, error=0.2% (push-pull fixture=0V) Rise dV/min: ramp=0.2821V, expected≈0.2957V from Vhigh=0.4929V, Vlow=9.729e-06V, error=4.6% (push-pull fixture=0V) Rise dV/max: ramp=0.3326V, expected≈0.319V from Vhigh=0.5317V, Vlow=9.307e-06V, error=4.3% (push-pull fixture=0V) Fall dV/typ: ramp=0.3908V, expected≈0.3911V from Vhigh=1.1V, Vlow=0.4482V, error=0.1% (push-pull fixture=1.1V) Fall dV/min: ramp=0.3624V, expected≈0.3801V from Vhigh=1.1V, Vlow=0.4665V, error=4.7% (push-pull fixture=1.1V) Fall dV/max: ramp=0.4123V, expected≈0.3948V from Vhigh=1.1V, Vlow=0.442V, error=4.4% (push-pull fixture=1.1V)
5.5.1-model-DQS_34_4800-a2a72915cdd1 | 5.5.1 | LEVEL 2 | auto | PASS | PASS | model | DQS_34_4800 | No |  |  | R_load = 50.0Ω documented
5.5.3-model-DQS_34_4800-201d006f9b1b | 5.5.3 | LEVEL 2 | auto | PASS | PASS | model | DQS_34_4800 | No |  |  | [Ramp] rising/falling dV values are consistent with per-corner I-V load-line estimates | Rise dV/typ: ramp=0.3706V, expected≈0.3708V from Vhigh=0.6181V, Vlow=4.457e-05V, error=0.0% (push-pull fixture=0V) Rise dV/min: ramp=0.343V, expected≈0.3595V from Vhigh=0.5991V, Vlow=5.46e-06V, error=4.6% (push-pull fixture=0V) Rise dV/max: ramp=0.3971V, expected≈0.3797V from Vhigh=0.6329V, Vlow=9.459e-06V, error=4.6% (push-pull fixture=0V) Fall dV/typ: ramp=0.4484V, expected≈0.4484V from Vhigh=1.1V, Vlow=0.3525V, error=0.0% (push-pull fixture=1.1V) Fall dV/min: ramp=0.4172V, expected≈0.4382V from Vhigh=1.1V, Vlow=0.3697V, error=4.8% (push-pull fixture=1.1V) Fall dV/max: ramp=0.4731V, expected≈0.4518V from Vhigh=1.1V, Vlow=0.347V, error=4.7% (push-pull fixture=1.1V)
5.5.1-model-DQS_40_4800-17e89db80da4 | 5.5.1 | LEVEL 2 | auto | PASS | PASS | model | DQS_40_4800 | No |  |  | R_load = 50.0Ω documented
5.5.3-model-DQS_40_4800-4497f70444aa | 5.5.3 | LEVEL 2 | auto | PASS | PASS | model | DQS_40_4800 | No |  |  | [Ramp] rising/falling dV values are consistent with per-corner I-V load-line estimates | Rise dV/typ: ramp=0.342V, expected≈0.3424V from Vhigh=0.5706V, Vlow=5.679e-06V, error=0.1% (push-pull fixture=0V) Rise dV/min: ramp=0.3152V, expected≈0.3302V from Vhigh=0.5503V, Vlow=3.783e-05V, error=4.5% (push-pull fixture=0V) Rise dV/max: ramp=0.3677V, expected≈0.352V from Vhigh=0.5866V, Vlow=5.03e-06V, error=4.5% (push-pull fixture=0V) Fall dV/typ: ramp=0.4229V, expected≈0.423V from Vhigh=1.1V, Vlow=0.395V, error=0.0% (push-pull fixture=1.1V) Fall dV/min: ramp=0.3928V, expected≈0.4122V from Vhigh=1.1V, Vlow=0.4129V, error=4.7% (push-pull fixture=1.1V) Fall dV/max: ramp=0.4461V, expected≈0.4264V from Vhigh=1.1V, Vlow=0.3893V, error=4.6% (push-pull fixture=1.1V)
5.5.1-model-DQS_48_4800-11f16e781f29 | 5.5.1 | LEVEL 2 | auto | PASS | PASS | model | DQS_48_4800 | No |  |  | R_load = 50.0Ω documented
5.5.3-model-DQS_48_4800-375c6f77631e | 5.5.3 | LEVEL 2 | auto | PASS | PASS | model | DQS_48_4800 | No |  |  | [Ramp] rising/falling dV values are consistent with per-corner I-V load-line estimates | Rise dV/typ: ramp=0.3079V, expected≈0.3087V from Vhigh=0.5144V, Vlow=6.655e-06V, error=0.2% (push-pull fixture=0V) Rise dV/min: ramp=0.2821V, expected≈0.2957V from Vhigh=0.4929V, Vlow=9.729e-06V, error=4.6% (push-pull fixture=0V) Rise dV/max: ramp=0.3326V, expected≈0.319V from Vhigh=0.5317V, Vlow=9.307e-06V, error=4.3% (push-pull fixture=0V) Fall dV/typ: ramp=0.3908V, expected≈0.3911V from Vhigh=1.1V, Vlow=0.4482V, error=0.1% (push-pull fixture=1.1V) Fall dV/min: ramp=0.3624V, expected≈0.3801V from Vhigh=1.1V, Vlow=0.4665V, error=4.7% (push-pull fixture=1.1V) Fall dV/max: ramp=0.4123V, expected≈0.3948V from Vhigh=1.1V, Vlow=0.442V, error=4.4% (push-pull fixture=1.1V)
5.5.1-model-LBDQ_34_4800-8e9c26e8c828 | 5.5.1 | LEVEL 2 | auto | PASS | PASS | model | LBDQ_34_4800 | No |  |  | R_load = 50.0Ω documented
5.5.3-model-LBDQ_34_4800-a80b5986a93b | 5.5.3 | LEVEL 2 | auto | PASS | PASS | model | LBDQ_34_4800 | No |  |  | [Ramp] rising/falling dV values are consistent with per-corner I-V load-line estimates | Rise dV/typ: ramp=0.3706V, expected≈0.3708V from Vhigh=0.6181V, Vlow=4.457e-05V, error=0.0% (push-pull fixture=0V) Rise dV/min: ramp=0.343V, expected≈0.3595V from Vhigh=0.5991V, Vlow=5.46e-06V, error=4.6% (push-pull fixture=0V) Rise dV/max: ramp=0.3971V, expected≈0.3797V from Vhigh=0.6329V, Vlow=9.459e-06V, error=4.6% (push-pull fixture=0V) Fall dV/typ: ramp=0.4484V, expected≈0.4484V from Vhigh=1.1V, Vlow=0.3525V, error=0.0% (push-pull fixture=1.1V) Fall dV/min: ramp=0.4172V, expected≈0.4382V from Vhigh=1.1V, Vlow=0.3697V, error=4.8% (push-pull fixture=1.1V) Fall dV/max: ramp=0.4731V, expected≈0.4518V from Vhigh=1.1V, Vlow=0.347V, error=4.7% (push-pull fixture=1.1V)
5.5.1-model-ALERT-5edafdd10e3c | 5.5.1 | LEVEL 2 | auto | PASS | PASS | model | ALERT | No |  |  | R_load = 50.0Ω documented
5.5.3-model-ALERT-71485ec80f1d | 5.5.3 | LEVEL 2 | auto | PASS | PASS | model | ALERT | No |  |  | [Ramp] rising/falling dV values are consistent with per-corner I-V load-line estimates | Rise dV/typ: ramp=0.4536V, expected≈0.4511V from Vhigh=1.1V, Vlow=0.3482V, error=0.6% (single-ended pulldown with external pullup to Vcc) Rise dV/min: ramp=0.4201V, expected≈0.4411V from Vhigh=1.1V, Vlow=0.3648V, error=4.8% (single-ended pulldown with external pullup to Vcc) Rise dV/max: ramp=0.4875V, expected≈0.454V from Vhigh=1.1V, Vlow=0.3434V, error=7.4% (single-ended pulldown with external pullup to Vcc) Fall dV/typ: ramp=0.4536V, expected≈0.4511V from Vhigh=1.1V, Vlow=0.3482V, error=0.6% (single-ended pulldown with external pullup to Vcc) Fall dV/min: ramp=0.4201V, expected≈0.4411V from Vhigh=1.1V, Vlow=0.3648V, error=4.8% (single-ended pulldown with external pullup to Vcc) Fall dV/max: ramp=0.4875V, expected≈0.454V from Vhigh=1.1V, Vlow=0.3434V, error=7.4% (single-ended pulldown with external pullup to Vcc)
5.9.1-model-DQ_34_4800-67425f8b69ac | 5.9.1 | LEVEL 2 | auto | PASS | PASS | model | DQ_34_4800 | No |  |  | Zout worst-case 41.3Ω within 100Ω threshold
5.9.1-model-DQ_40_4800-eb5fd29655f8 | 5.9.1 | LEVEL 2 | auto | PASS | PASS | model | DQ_40_4800 | No |  |  | Zout worst-case 49.2Ω within 100Ω threshold
5.9.1-model-DQ_48_4800-a912b0b42b09 | 5.9.1 | LEVEL 2 | auto | PASS | PASS | model | DQ_48_4800 | No |  |  | Zout worst-case 60.5Ω within 100Ω threshold
5.9.1-model-DQ_IN_ODTOFF_4800-7203f661fe9d | 5.9.1 | LEVEL 2 | auto | NA | NA | model | DQ_IN_ODTOFF_4800 | No |  |  | Model_type=Input has no Pullup/Pulldown — Zout NA
5.9.1-model-DQ_IN_ODT34_4800-bb384df3cb1b | 5.9.1 | LEVEL 2 | auto | NA | NA | model | DQ_IN_ODT34_4800 | No |  |  | Model_type=Input has no Pullup/Pulldown — Zout NA
5.9.1-model-DQ_IN_ODT40_4800-d46ee8953656 | 5.9.1 | LEVEL 2 | auto | NA | NA | model | DQ_IN_ODT40_4800 | No |  |  | Model_type=Input has no Pullup/Pulldown — Zout NA
5.9.1-model-DQ_IN_ODT48_4800-aaafcefda31c | 5.9.1 | LEVEL 2 | auto | NA | NA | model | DQ_IN_ODT48_4800 | No |  |  | Model_type=Input has no Pullup/Pulldown — Zout NA
5.9.1-model-DQ_IN_ODT60_4800-db6c5e032eb7 | 5.9.1 | LEVEL 2 | auto | NA | NA | model | DQ_IN_ODT60_4800 | No |  |  | Model_type=Input has no Pullup/Pulldown — Zout NA
5.9.1-model-DQ_IN_ODT80_4800-5a8868675de9 | 5.9.1 | LEVEL 2 | auto | NA | NA | model | DQ_IN_ODT80_4800 | No |  |  | Model_type=Input has no Pullup/Pulldown — Zout NA
5.9.1-model-DQ_IN_ODT120_4800-e9ac9ed15794 | 5.9.1 | LEVEL 2 | auto | NA | NA | model | DQ_IN_ODT120_4800 | No |  |  | Model_type=Input has no Pullup/Pulldown — Zout NA
5.9.1-model-DQ_IN_ODT240_4800-886b62bafa80 | 5.9.1 | LEVEL 2 | auto | NA | NA | model | DQ_IN_ODT240_4800 | No |  |  | Model_type=Input has no Pullup/Pulldown — Zout NA
5.9.1-model-DQS_34_4800-c895f8767310 | 5.9.1 | LEVEL 2 | auto | PASS | PASS | model | DQS_34_4800 | No |  |  | Zout worst-case 41.3Ω within 100Ω threshold
5.9.1-model-DQS_40_4800-39dc8330350a | 5.9.1 | LEVEL 2 | auto | PASS | PASS | model | DQS_40_4800 | No |  |  | Zout worst-case 49.2Ω within 100Ω threshold
5.9.1-model-DQS_48_4800-ca348787ed64 | 5.9.1 | LEVEL 2 | auto | PASS | PASS | model | DQS_48_4800 | No |  |  | Zout worst-case 60.5Ω within 100Ω threshold
5.9.1-model-DQS_IN_ODTOFF_4800-b71e5d4c340e | 5.9.1 | LEVEL 2 | auto | NA | NA | model | DQS_IN_ODTOFF_4800 | No |  |  | Model_type=Input has no Pullup/Pulldown — Zout NA
5.9.1-model-DQS_IN_ODT34_4800-b6f6d158c84a | 5.9.1 | LEVEL 2 | auto | NA | NA | model | DQS_IN_ODT34_4800 | No |  |  | Model_type=Input has no Pullup/Pulldown — Zout NA
5.9.1-model-DQS_IN_ODT40_4800-b0fe5abc0b10 | 5.9.1 | LEVEL 2 | auto | NA | NA | model | DQS_IN_ODT40_4800 | No |  |  | Model_type=Input has no Pullup/Pulldown — Zout NA
5.9.1-model-DQS_IN_ODT48_4800-0312f25f2d5f | 5.9.1 | LEVEL 2 | auto | NA | NA | model | DQS_IN_ODT48_4800 | No |  |  | Model_type=Input has no Pullup/Pulldown — Zout NA
5.9.1-model-DQS_IN_ODT60_4800-b0a9d66c2f5a | 5.9.1 | LEVEL 2 | auto | NA | NA | model | DQS_IN_ODT60_4800 | No |  |  | Model_type=Input has no Pullup/Pulldown — Zout NA
5.9.1-model-DQS_IN_ODT80_4800-b0e3ca3879c2 | 5.9.1 | LEVEL 2 | auto | NA | NA | model | DQS_IN_ODT80_4800 | No |  |  | Model_type=Input has no Pullup/Pulldown — Zout NA
5.9.1-model-DQS_IN_ODT120_4800-4c5a359923d2 | 5.9.1 | LEVEL 2 | auto | NA | NA | model | DQS_IN_ODT120_4800 | No |  |  | Model_type=Input has no Pullup/Pulldown — Zout NA
5.9.1-model-DQS_IN_ODT240_4800-5a4e0d688c6b | 5.9.1 | LEVEL 2 | auto | NA | NA | model | DQS_IN_ODT240_4800 | No |  |  | Model_type=Input has no Pullup/Pulldown — Zout NA
5.9.1-model-TDQS_ODTOFF_4800-f669860ceb5b | 5.9.1 | LEVEL 2 | auto | NA | NA | model | TDQS_ODTOFF_4800 | No |  |  | Model_type=Terminator has no Pullup/Pulldown — Zout NA
5.9.1-model-TDQS_ODT34_4800-b4d466460a80 | 5.9.1 | LEVEL 2 | auto | NA | NA | model | TDQS_ODT34_4800 | No |  |  | Model_type=Terminator has no Pullup/Pulldown — Zout NA
5.9.1-model-TDQS_ODT40_4800-b20b341223f7 | 5.9.1 | LEVEL 2 | auto | NA | NA | model | TDQS_ODT40_4800 | No |  |  | Model_type=Terminator has no Pullup/Pulldown — Zout NA
5.9.1-model-TDQS_ODT48_4800-d46cc2db26e3 | 5.9.1 | LEVEL 2 | auto | NA | NA | model | TDQS_ODT48_4800 | No |  |  | Model_type=Terminator has no Pullup/Pulldown — Zout NA
5.9.1-model-TDQS_ODT60_4800-f375239c680b | 5.9.1 | LEVEL 2 | auto | NA | NA | model | TDQS_ODT60_4800 | No |  |  | Model_type=Terminator has no Pullup/Pulldown — Zout NA
5.9.1-model-TDQS_ODT80_4800-6fe61fea9671 | 5.9.1 | LEVEL 2 | auto | NA | NA | model | TDQS_ODT80_4800 | No |  |  | Model_type=Terminator has no Pullup/Pulldown — Zout NA
5.9.1-model-TDQS_ODT120_4800-74a609d9f768 | 5.9.1 | LEVEL 2 | auto | NA | NA | model | TDQS_ODT120_4800 | No |  |  | Model_type=Terminator has no Pullup/Pulldown — Zout NA
5.9.1-model-TDQS_ODT240_4800-836c28eabb37 | 5.9.1 | LEVEL 2 | auto | NA | NA | model | TDQS_ODT240_4800 | No |  |  | Model_type=Terminator has no Pullup/Pulldown — Zout NA
5.9.1-model-DM_ODTOFF_4800-f3e85b080234 | 5.9.1 | LEVEL 2 | auto | NA | NA | model | DM_ODTOFF_4800 | No |  |  | Model_type=Input has no Pullup/Pulldown — Zout NA
5.9.1-model-DM_ODT34_4800-3517b5ea0e27 | 5.9.1 | LEVEL 2 | auto | NA | NA | model | DM_ODT34_4800 | No |  |  | Model_type=Input has no Pullup/Pulldown — Zout NA
5.9.1-model-DM_ODT40_4800-b4e0fe31d477 | 5.9.1 | LEVEL 2 | auto | NA | NA | model | DM_ODT40_4800 | No |  |  | Model_type=Input has no Pullup/Pulldown — Zout NA
5.9.1-model-DM_ODT48_4800-c0babeaa9929 | 5.9.1 | LEVEL 2 | auto | NA | NA | model | DM_ODT48_4800 | No |  |  | Model_type=Input has no Pullup/Pulldown — Zout NA
5.9.1-model-DM_ODT60_4800-39ee299f9f22 | 5.9.1 | LEVEL 2 | auto | NA | NA | model | DM_ODT60_4800 | No |  |  | Model_type=Input has no Pullup/Pulldown — Zout NA
5.9.1-model-DM_ODT80_4800-cc933f4127ad | 5.9.1 | LEVEL 2 | auto | NA | NA | model | DM_ODT80_4800 | No |  |  | Model_type=Input has no Pullup/Pulldown — Zout NA
5.9.1-model-DM_ODT120_4800-4aceca65d927 | 5.9.1 | LEVEL 2 | auto | NA | NA | model | DM_ODT120_4800 | No |  |  | Model_type=Input has no Pullup/Pulldown — Zout NA
5.9.1-model-DM_ODT240_4800-374b6d615e8f | 5.9.1 | LEVEL 2 | auto | NA | NA | model | DM_ODT240_4800 | No |  |  | Model_type=Input has no Pullup/Pulldown — Zout NA
5.9.1-model-LBDQ_34_4800-f5617732c323 | 5.9.1 | LEVEL 2 | auto | PASS | PASS | model | LBDQ_34_4800 | No |  |  | Zout worst-case 41.3Ω within 100Ω threshold
5.9.1-model-LBDQ_ODTOFF_4800-b0070400cdaf | 5.9.1 | LEVEL 2 | auto | NA | NA | model | LBDQ_ODTOFF_4800 | No |  |  | Model_type=Terminator has no Pullup/Pulldown — Zout NA
5.9.1-model-LBDQ_ODT48_4800-7c3b346ce579 | 5.9.1 | LEVEL 2 | auto | NA | NA | model | LBDQ_ODT48_4800 | No |  |  | Model_type=Terminator has no Pullup/Pulldown — Zout NA
5.9.1-model-CA_INPUT_ODTOFF_4800-3b76e7e80505 | 5.9.1 | LEVEL 2 | auto | NA | NA | model | CA_INPUT_ODTOFF_4800 | No |  |  | Model_type=Input has no Pullup/Pulldown — Zout NA
5.9.1-model-CA_INPUT_ODT40_4800-f3c959fd3f80 | 5.9.1 | LEVEL 2 | auto | NA | NA | model | CA_INPUT_ODT40_4800 | No |  |  | Model_type=Input has no Pullup/Pulldown — Zout NA
5.9.1-model-CA_INPUT_ODT60_4800-b86a95f0bb95 | 5.9.1 | LEVEL 2 | auto | NA | NA | model | CA_INPUT_ODT60_4800 | No |  |  | Model_type=Input has no Pullup/Pulldown — Zout NA
5.9.1-model-CA_INPUT_ODT80_4800-e5f6911d3f29 | 5.9.1 | LEVEL 2 | auto | NA | NA | model | CA_INPUT_ODT80_4800 | No |  |  | Model_type=Input has no Pullup/Pulldown — Zout NA
5.9.1-model-CA_INPUT_ODT240_4800-699057b216a2 | 5.9.1 | LEVEL 2 | auto | NA | NA | model | CA_INPUT_ODT240_4800 | No |  |  | Model_type=Input has no Pullup/Pulldown — Zout NA
5.9.1-model-CA_INPUT_ODT480_4800-0dcd8453e0df | 5.9.1 | LEVEL 2 | auto | NA | NA | model | CA_INPUT_ODT480_4800 | No |  |  | Model_type=Input has no Pullup/Pulldown — Zout NA
5.9.1-model-CLK_INPUT_ODTOFF_4800-b4be6da777ba | 5.9.1 | LEVEL 2 | auto | NA | NA | model | CLK_INPUT_ODTOFF_4800 | No |  |  | Model_type=Input has no Pullup/Pulldown — Zout NA
5.9.1-model-CLK_INPUT_ODT40_4800-a06bbe264443 | 5.9.1 | LEVEL 2 | auto | NA | NA | model | CLK_INPUT_ODT40_4800 | No |  |  | Model_type=Input has no Pullup/Pulldown — Zout NA
5.9.1-model-CLK_INPUT_ODT60_4800-d1143f2da774 | 5.9.1 | LEVEL 2 | auto | NA | NA | model | CLK_INPUT_ODT60_4800 | No |  |  | Model_type=Input has no Pullup/Pulldown — Zout NA
5.9.1-model-CLK_INPUT_ODT80_4800-660eaa1b0f42 | 5.9.1 | LEVEL 2 | auto | NA | NA | model | CLK_INPUT_ODT80_4800 | No |  |  | Model_type=Input has no Pullup/Pulldown — Zout NA
5.9.1-model-CLK_INPUT_ODT240_4800-f2fec8a5ab64 | 5.9.1 | LEVEL 2 | auto | NA | NA | model | CLK_INPUT_ODT240_4800 | No |  |  | Model_type=Input has no Pullup/Pulldown — Zout NA
5.9.1-model-CLK_INPUT_ODT480_4800-aa5f6e25d1c7 | 5.9.1 | LEVEL 2 | auto | NA | NA | model | CLK_INPUT_ODT480_4800 | No |  |  | Model_type=Input has no Pullup/Pulldown — Zout NA
5.9.1-model-CS_INPUT_ODTOFF_4800-778fe687b422 | 5.9.1 | LEVEL 2 | auto | NA | NA | model | CS_INPUT_ODTOFF_4800 | No |  |  | Model_type=Input has no Pullup/Pulldown — Zout NA
5.9.1-model-CS_INPUT_ODT40_4800-be0c3eb70772 | 5.9.1 | LEVEL 2 | auto | NA | NA | model | CS_INPUT_ODT40_4800 | No |  |  | Model_type=Input has no Pullup/Pulldown — Zout NA
5.9.1-model-CS_INPUT_ODT60_4800-489570149cce | 5.9.1 | LEVEL 2 | auto | NA | NA | model | CS_INPUT_ODT60_4800 | No |  |  | Model_type=Input has no Pullup/Pulldown — Zout NA
5.9.1-model-CS_INPUT_ODT80_4800-7ab91a330d5e | 5.9.1 | LEVEL 2 | auto | NA | NA | model | CS_INPUT_ODT80_4800 | No |  |  | Model_type=Input has no Pullup/Pulldown — Zout NA
5.9.1-model-CS_INPUT_ODT240_4800-660d11b8f068 | 5.9.1 | LEVEL 2 | auto | NA | NA | model | CS_INPUT_ODT240_4800 | No |  |  | Model_type=Input has no Pullup/Pulldown — Zout NA
5.9.1-model-CS_INPUT_ODT480_4800-3e38cb95961d | 5.9.1 | LEVEL 2 | auto | NA | NA | model | CS_INPUT_ODT480_4800 | No |  |  | Model_type=Input has no Pullup/Pulldown — Zout NA
5.9.1-model-CTRL-bc707dd4e530 | 5.9.1 | LEVEL 2 | auto | NA | NA | model | CTRL | No |  |  | Model_type=Input has no Pullup/Pulldown — Zout NA
5.9.1-model-ALERT-4ab586e7491a | 5.9.1 | LEVEL 2 | auto | PASS | PASS | model | ALERT | No |  |  | Zout worst-case 24.6Ω within 100Ω threshold
5.9.1-model-NF_DQ-d1917eff90f2 | 5.9.1 | LEVEL 2 | auto | NA | NA | model | NF_DQ | No |  |  | Model_type=Terminator has no Pullup/Pulldown — Zout NA