## summary
IBIS Quality Spreadsheet Report
Generated | 2026-06-03T10:17:48-05:00
IBIS File | z41c_it.ibs
IBIS Version | 5.0
File Rev | 2.3
Date | 9/1/2022
Source | From silicon level SPICE model at Micron Technology, Inc.
IQ Score in file | (not found)
Target IQ level | IQ3
Review overlay | None
Candidate level from checked items | IQ3
Final IQ score | To be assigned after manual review and accepted exceptions
IBISCHK Parser Information
Version | 7.2.1
Errors | 0
Warnings | 0
Cautions | 0
Executable | C:\Users\simom\Desktop\Projects\IBIS_QA\ibischk721_win_64\ibischk7_64.exe
Result Summary
Status | Count
PASS | 632
FAIL | 0
WARN | 35
NA | 454
ERROR | 0
File Header
IQ Spec Reference | IQ Level | Description | PASS/FAIL | Comments
2.1 | LEVEL 1 | IBIS file passes IBISCHK | PASS | PASS=3. No existing '¦IQ Score:' tag found inside the .ibs file. This is reported as a writeback note only; it does not fail the quality check because this tool is intended to help assign the score. ¦ IBISCHK version documented in file: 4.2.1 ¦ IBISCHK: 0 errors, 0 warning(s): IBISCHK path: C:\Users\simom\Desktop\Projects\IBIS_QA\ibischk721_win_64\ibischk7_64.exe
Components
Component | Candidate IQ Level | Comments
MT40A2G4SA | IQ3 | No generated findings need attention.
MT40A1G8SA | IQ3 | No generated findings need attention.
MT40A512M16TB | IQ3 | No generated findings need attention.
MT40A2G4Z41C | IQ3 | No generated findings need attention.
MT40A1G8Z41C | IQ3 | No generated findings need attention.
MT40A512M16Z41C | IQ3 | No generated findings need attention.
Models
Model | Type | Candidate IQ Level | Comments
DQ_34_3200 | I/O | IQ3 | No generated findings need attention.
DQ_40_3200 | I/O | IQ3 | No generated findings need attention.
DQ_48_3200 | I/O | IQ3 | No generated findings need attention.
DQ_IN_ODTOFF_3200 | Input | IQ3 | No generated findings need attention.
DQ_IN_ODT34_3200 | Input | IQ3 | No generated findings need attention.
DQ_IN_ODT40_3200 | Input | IQ3 | No generated findings need attention.
DQ_IN_ODT48_3200 | Input | IQ3 | No generated findings need attention.
DQ_IN_ODT60_3200 | Input | IQ3 | No generated findings need attention.
DQ_IN_ODT80_3200 | Input | IQ3 | No generated findings need attention.
DQ_IN_ODT120_3200 | Input | IQ3 | No generated findings need attention.
DQ_IN_ODT240_3200 | Input | IQ3 | No generated findings need attention.
DQS_34_3200 | I/O | IQ3 | No generated findings need attention.
DQS_40_3200 | I/O | IQ3 | No generated findings need attention.
DQS_48_3200 | I/O | IQ3 | No generated findings need attention.
DQS_IN_ODTOFF_3200 | Input | IQ3 | No generated findings need attention.
DQS_IN_ODT34_3200 | Input | IQ3 | No generated findings need attention.
DQS_IN_ODT40_3200 | Input | IQ3 | No generated findings need attention.
DQS_IN_ODT48_3200 | Input | IQ3 | No generated findings need attention.
DQS_IN_ODT60_3200 | Input | IQ3 | No generated findings need attention.
DQS_IN_ODT80_3200 | Input | IQ3 | No generated findings need attention.
DQS_IN_ODT120_3200 | Input | IQ3 | No generated findings need attention.
DQS_IN_ODT240_3200 | Input | IQ3 | No generated findings need attention.
DM_ODTOFF_3200 | Input | IQ3 | No generated findings need attention.
DM_ODT34_3200 | Input | IQ3 | No generated findings need attention.
DM_ODT40_3200 | Input | IQ3 | No generated findings need attention.
DM_ODT48_3200 | Input | IQ3 | No generated findings need attention.
DM_ODT60_3200 | Input | IQ3 | No generated findings need attention.
DM_ODT80_3200 | Input | IQ3 | No generated findings need attention.
DM_ODT120_3200 | Input | IQ3 | No generated findings need attention.
DM_ODT240_3200 | Input | IQ3 | No generated findings need attention.
TDQS_ODTOFF_3200 | Terminator | IQ3 | No generated findings need attention.
TDQS_ODT34_3200 | Terminator | IQ3 | No generated findings need attention.
TDQS_ODT40_3200 | Terminator | IQ3 | No generated findings need attention.
TDQS_ODT48_3200 | Terminator | IQ3 | No generated findings need attention.
TDQS_ODT60_3200 | Terminator | IQ3 | No generated findings need attention.
TDQS_ODT80_3200 | Terminator | IQ3 | No generated findings need attention.
TDQS_ODT120_3200 | Terminator | IQ3 | No generated findings need attention.
TDQS_ODT240_3200 | Terminator | IQ3 | No generated findings need attention.
INPUT | Input | IQ3 | No generated findings need attention.
CLKIN | Input | IQ3 | No generated findings need attention.
ALERT | Open_sink | IQ3 | No generated findings need attention.
NF_DQ | Terminator | IQ3 | No generated findings need attention.
Zout Estimates
Model | Type | Pulldown typ/min/max | Pullup typ/min/max | Comments
DQ_34_3200 | I/O | 25.6 ohm / 27.7 ohm / 24.8 ohm | 37.8 ohm / 40 ohm / 34.1 ohm | Estimated from available Pullup/Pulldown corners.
DQ_40_3200 | I/O | 30.1 ohm / 32.6 ohm / 29.2 ohm | 44.8 ohm / 47.6 ohm / 40.3 ohm | Estimated from available Pullup/Pulldown corners.
DQ_48_3200 | I/O | 36.5 ohm / 39.5 ohm / 35.6 ohm | 54.8 ohm / 58.5 ohm / 49.2 ohm | Estimated from available Pullup/Pulldown corners.
DQ_IN_ODTOFF_3200 | Input | NA / NA / NA | NA / NA / NA | No usable Pullup/Pulldown driver table.
DQ_IN_ODT34_3200 | Input | NA / NA / NA | NA / NA / NA | No usable Pullup/Pulldown driver table.
DQ_IN_ODT40_3200 | Input | NA / NA / NA | NA / NA / NA | No usable Pullup/Pulldown driver table.
DQ_IN_ODT48_3200 | Input | NA / NA / NA | NA / NA / NA | No usable Pullup/Pulldown driver table.
DQ_IN_ODT60_3200 | Input | NA / NA / NA | NA / NA / NA | No usable Pullup/Pulldown driver table.
DQ_IN_ODT80_3200 | Input | NA / NA / NA | NA / NA / NA | No usable Pullup/Pulldown driver table.
DQ_IN_ODT120_3200 | Input | NA / NA / NA | NA / NA / NA | No usable Pullup/Pulldown driver table.
DQ_IN_ODT240_3200 | Input | NA / NA / NA | NA / NA / NA | No usable Pullup/Pulldown driver table.
DQS_34_3200 | I/O | 25.6 ohm / 27.7 ohm / 24.8 ohm | 37.8 ohm / 40 ohm / 34.1 ohm | Estimated from available Pullup/Pulldown corners.
DQS_40_3200 | I/O | 30.1 ohm / 32.6 ohm / 29.2 ohm | 44.8 ohm / 47.6 ohm / 40.3 ohm | Estimated from available Pullup/Pulldown corners.
DQS_48_3200 | I/O | 36.5 ohm / 39.5 ohm / 35.6 ohm | 54.8 ohm / 58.5 ohm / 49.2 ohm | Estimated from available Pullup/Pulldown corners.
DQS_IN_ODTOFF_3200 | Input | NA / NA / NA | NA / NA / NA | No usable Pullup/Pulldown driver table.
DQS_IN_ODT34_3200 | Input | NA / NA / NA | NA / NA / NA | No usable Pullup/Pulldown driver table.
DQS_IN_ODT40_3200 | Input | NA / NA / NA | NA / NA / NA | No usable Pullup/Pulldown driver table.
DQS_IN_ODT48_3200 | Input | NA / NA / NA | NA / NA / NA | No usable Pullup/Pulldown driver table.
DQS_IN_ODT60_3200 | Input | NA / NA / NA | NA / NA / NA | No usable Pullup/Pulldown driver table.
DQS_IN_ODT80_3200 | Input | NA / NA / NA | NA / NA / NA | No usable Pullup/Pulldown driver table.
DQS_IN_ODT120_3200 | Input | NA / NA / NA | NA / NA / NA | No usable Pullup/Pulldown driver table.
DQS_IN_ODT240_3200 | Input | NA / NA / NA | NA / NA / NA | No usable Pullup/Pulldown driver table.
DM_ODTOFF_3200 | Input | NA / NA / NA | NA / NA / NA | No usable Pullup/Pulldown driver table.
DM_ODT34_3200 | Input | NA / NA / NA | NA / NA / NA | No usable Pullup/Pulldown driver table.
DM_ODT40_3200 | Input | NA / NA / NA | NA / NA / NA | No usable Pullup/Pulldown driver table.
DM_ODT48_3200 | Input | NA / NA / NA | NA / NA / NA | No usable Pullup/Pulldown driver table.
DM_ODT60_3200 | Input | NA / NA / NA | NA / NA / NA | No usable Pullup/Pulldown driver table.
DM_ODT80_3200 | Input | NA / NA / NA | NA / NA / NA | No usable Pullup/Pulldown driver table.
DM_ODT120_3200 | Input | NA / NA / NA | NA / NA / NA | No usable Pullup/Pulldown driver table.
DM_ODT240_3200 | Input | NA / NA / NA | NA / NA / NA | No usable Pullup/Pulldown driver table.
TDQS_ODTOFF_3200 | Terminator | NA / NA / NA | NA / NA / NA | No usable Pullup/Pulldown driver table.
TDQS_ODT34_3200 | Terminator | NA / NA / NA | NA / NA / NA | No usable Pullup/Pulldown driver table.
TDQS_ODT40_3200 | Terminator | NA / NA / NA | NA / NA / NA | No usable Pullup/Pulldown driver table.
TDQS_ODT48_3200 | Terminator | NA / NA / NA | NA / NA / NA | No usable Pullup/Pulldown driver table.
TDQS_ODT60_3200 | Terminator | NA / NA / NA | NA / NA / NA | No usable Pullup/Pulldown driver table.
TDQS_ODT80_3200 | Terminator | NA / NA / NA | NA / NA / NA | No usable Pullup/Pulldown driver table.
TDQS_ODT120_3200 | Terminator | NA / NA / NA | NA / NA / NA | No usable Pullup/Pulldown driver table.
TDQS_ODT240_3200 | Terminator | NA / NA / NA | NA / NA / NA | No usable Pullup/Pulldown driver table.
INPUT | Input | NA / NA / NA | NA / NA / NA | No usable Pullup/Pulldown driver table.
CLKIN | Input | NA / NA / NA | NA / NA / NA | No usable Pullup/Pulldown driver table.
ALERT | Open_sink | 25.9 ohm / 28 ohm / 24.7 ohm | NA / NA / NA | Estimated from available Pullup/Pulldown corners.
NF_DQ | Terminator | NA / NA / NA | NA / NA / NA | No usable Pullup/Pulldown driver table.
Review Queue
Semi-auto review items | 35
Manual items | Marked as MANUAL REVIEW in component/model sheets

## component MT40A2G4SA
COMPONENT: | MT40A2G4SA
IQ Level: | IQ3
Exception:
Correlation:
Pin count | 78
Pin mapping entries | 78
Diff pin entries | 2
Package model | z41c_78ball_pkg
Bare die | No
In column PASS/FAIL below, generated results are filled from the QA report.
MANUAL REVIEW means the item needs external evidence or reviewer judgement.
IQ Spec Reference | IQ Level | Automation | Description | PASS/FAIL | Comments
3.1.1 | LEVEL 2 | auto | [Package] must have typ/min/max values | PASS | PASS=1. All [Package] R/L/C have typ, min, and max values
3.1.2 | LEVEL 2 | semi_auto | [Package] model values must be reasonable | PASS | PASS=1. Package values within limits and min≤typ≤max
3.2.1 | LEVEL 2 | semi_auto | [Pin] section complete | PASS | PASS=1. [Pin] has 78 complete entry/entries with resolvable model references
3.2.2 | LEVEL 3 | auto | [Pin] RLC values are present and reasonable | PASS | PASS=1. All signal pin RLC values present and within TD/Z0 limits
3.3.1 | LEVEL 2 | auto | [Diff Pin] referenced pin models match | PASS | PASS=1. All [Diff Pin] model names match or have explanatory comments
3.3.2 | LEVEL 3 | auto | [Diff Pin] Vdiff and Tdelay_* complete and reasonable | PASS | PASS=1. All [Diff Pin] Vdiff/Tdelay values consistent with model type
4.1 | LEVEL 2 | semi_auto | [Model Selector] entries have reasonable descriptions | PASS | PASS=5. [Model Selector] DQ has descriptions for 11 entry/entries ¦ [Model Selector] DQS has descriptions for 11 entry/entries ¦ [Model Selector] DM_DBI has descriptions for 20 entry/entries ¦ [Model Selector] DM_DBI_TDQS has descriptions for 16 entry/entries ¦ More finding types omitted
4.2 | LEVEL 2 | manual | Default [Model Selector] entries are consistent | MANUAL REVIEW | Manual review required: Default model selector consistency depends on product configuration and likely use cases.

## component MT40A1G8SA
COMPONENT: | MT40A1G8SA
IQ Level: | IQ3
Exception:
Correlation:
Pin count | 78
Pin mapping entries | 78
Diff pin entries | 2
Package model | z41c_78ball_pkg
Bare die | No
In column PASS/FAIL below, generated results are filled from the QA report.
MANUAL REVIEW means the item needs external evidence or reviewer judgement.
IQ Spec Reference | IQ Level | Automation | Description | PASS/FAIL | Comments
3.1.1 | LEVEL 2 | auto | [Package] must have typ/min/max values | PASS | PASS=1. All [Package] R/L/C have typ, min, and max values
3.1.2 | LEVEL 2 | semi_auto | [Package] model values must be reasonable | PASS | PASS=1. Package values within limits and min≤typ≤max
3.2.1 | LEVEL 2 | semi_auto | [Pin] section complete | PASS | PASS=1. [Pin] has 78 complete entry/entries with resolvable model references
3.2.2 | LEVEL 3 | auto | [Pin] RLC values are present and reasonable | PASS | PASS=1. All signal pin RLC values present and within TD/Z0 limits
3.3.1 | LEVEL 2 | auto | [Diff Pin] referenced pin models match | PASS | PASS=1. All [Diff Pin] model names match or have explanatory comments
3.3.2 | LEVEL 3 | auto | [Diff Pin] Vdiff and Tdelay_* complete and reasonable | PASS | PASS=1. All [Diff Pin] Vdiff/Tdelay values consistent with model type
4.1 | LEVEL 2 | semi_auto | [Model Selector] entries have reasonable descriptions | PASS | PASS=5. [Model Selector] DQ has descriptions for 11 entry/entries ¦ [Model Selector] DQS has descriptions for 11 entry/entries ¦ [Model Selector] DM_DBI has descriptions for 20 entry/entries ¦ [Model Selector] DM_DBI_TDQS has descriptions for 16 entry/entries ¦ More finding types omitted
4.2 | LEVEL 2 | manual | Default [Model Selector] entries are consistent | MANUAL REVIEW | Manual review required: Default model selector consistency depends on product configuration and likely use cases.

## component MT40A512M16TB
COMPONENT: | MT40A512M16TB
IQ Level: | IQ3
Exception:
Correlation:
Pin count | 96
Pin mapping entries | 96
Diff pin entries | 3
Package model | z41c_96ball_pkg
Bare die | No
In column PASS/FAIL below, generated results are filled from the QA report.
MANUAL REVIEW means the item needs external evidence or reviewer judgement.
IQ Spec Reference | IQ Level | Automation | Description | PASS/FAIL | Comments
3.1.1 | LEVEL 2 | auto | [Package] must have typ/min/max values | PASS | PASS=1. All [Package] R/L/C have typ, min, and max values
3.1.2 | LEVEL 2 | semi_auto | [Package] model values must be reasonable | PASS | PASS=1. Package values within limits and min≤typ≤max
3.2.1 | LEVEL 2 | semi_auto | [Pin] section complete | PASS | PASS=1. [Pin] has 96 complete entry/entries with resolvable model references
3.2.2 | LEVEL 3 | auto | [Pin] RLC values are present and reasonable | PASS | PASS=1. All signal pin RLC values present and within TD/Z0 limits
3.3.1 | LEVEL 2 | auto | [Diff Pin] referenced pin models match | PASS | PASS=1. All [Diff Pin] model names match or have explanatory comments
3.3.2 | LEVEL 3 | auto | [Diff Pin] Vdiff and Tdelay_* complete and reasonable | PASS | PASS=1. All [Diff Pin] Vdiff/Tdelay values consistent with model type
4.1 | LEVEL 2 | semi_auto | [Model Selector] entries have reasonable descriptions | PASS | PASS=5. [Model Selector] DQ has descriptions for 11 entry/entries ¦ [Model Selector] DQS has descriptions for 11 entry/entries ¦ [Model Selector] DM_DBI has descriptions for 20 entry/entries ¦ [Model Selector] DM_DBI_TDQS has descriptions for 16 entry/entries ¦ More finding types omitted
4.2 | LEVEL 2 | manual | Default [Model Selector] entries are consistent | MANUAL REVIEW | Manual review required: Default model selector consistency depends on product configuration and likely use cases.

## component MT40A2G4Z41C
COMPONENT: | MT40A2G4Z41C
IQ Level: | IQ3
Exception:
Correlation:
Pin count | 118
Pin mapping entries | 0
Diff pin entries | 2
Package model
Bare die | Yes
In column PASS/FAIL below, generated results are filled from the QA report.
MANUAL REVIEW means the item needs external evidence or reviewer judgement.
IQ Spec Reference | IQ Level | Automation | Description | PASS/FAIL | Comments
3.1.1 | LEVEL 2 | auto | [Package] must have typ/min/max values | NA | NA=1. Bare-die component — stub package values expected, check NA
3.1.2 | LEVEL 2 | semi_auto | [Package] model values must be reasonable | NA | NA=1. Bare-die component — package limits check NA
3.2.1 | LEVEL 2 | semi_auto | [Pin] section complete | PASS | PASS=1. [Pin] has 118 complete entry/entries with resolvable model references
3.2.2 | LEVEL 3 | auto | [Pin] RLC values are present and reasonable | NA | NA=1. Bare-die component - per-pin package RLC completeness is not required
3.3.1 | LEVEL 2 | auto | [Diff Pin] referenced pin models match | PASS | PASS=1. All [Diff Pin] model names match or have explanatory comments
3.3.2 | LEVEL 3 | auto | [Diff Pin] Vdiff and Tdelay_* complete and reasonable | PASS | PASS=1. All [Diff Pin] Vdiff/Tdelay values consistent with model type
4.1 | LEVEL 2 | semi_auto | [Model Selector] entries have reasonable descriptions | PASS | PASS=5. [Model Selector] DQ has descriptions for 11 entry/entries ¦ [Model Selector] DQS has descriptions for 11 entry/entries ¦ [Model Selector] DM_DBI has descriptions for 20 entry/entries ¦ [Model Selector] DM_DBI_TDQS has descriptions for 16 entry/entries ¦ More finding types omitted
4.2 | LEVEL 2 | manual | Default [Model Selector] entries are consistent | MANUAL REVIEW | Manual review required: Default model selector consistency depends on product configuration and likely use cases.

## component MT40A1G8Z41C
COMPONENT: | MT40A1G8Z41C
IQ Level: | IQ3
Exception:
Correlation:
Pin count | 118
Pin mapping entries | 0
Diff pin entries | 2
Package model
Bare die | Yes
In column PASS/FAIL below, generated results are filled from the QA report.
MANUAL REVIEW means the item needs external evidence or reviewer judgement.
IQ Spec Reference | IQ Level | Automation | Description | PASS/FAIL | Comments
3.1.1 | LEVEL 2 | auto | [Package] must have typ/min/max values | NA | NA=1. Bare-die component — stub package values expected, check NA
3.1.2 | LEVEL 2 | semi_auto | [Package] model values must be reasonable | NA | NA=1. Bare-die component — package limits check NA
3.2.1 | LEVEL 2 | semi_auto | [Pin] section complete | PASS | PASS=1. [Pin] has 118 complete entry/entries with resolvable model references
3.2.2 | LEVEL 3 | auto | [Pin] RLC values are present and reasonable | NA | NA=1. Bare-die component - per-pin package RLC completeness is not required
3.3.1 | LEVEL 2 | auto | [Diff Pin] referenced pin models match | PASS | PASS=1. All [Diff Pin] model names match or have explanatory comments
3.3.2 | LEVEL 3 | auto | [Diff Pin] Vdiff and Tdelay_* complete and reasonable | PASS | PASS=1. All [Diff Pin] Vdiff/Tdelay values consistent with model type
4.1 | LEVEL 2 | semi_auto | [Model Selector] entries have reasonable descriptions | PASS | PASS=5. [Model Selector] DQ has descriptions for 11 entry/entries ¦ [Model Selector] DQS has descriptions for 11 entry/entries ¦ [Model Selector] DM_DBI has descriptions for 20 entry/entries ¦ [Model Selector] DM_DBI_TDQS has descriptions for 16 entry/entries ¦ More finding types omitted
4.2 | LEVEL 2 | manual | Default [Model Selector] entries are consistent | MANUAL REVIEW | Manual review required: Default model selector consistency depends on product configuration and likely use cases.

## component MT40A512M16Z41C
COMPONENT: | MT40A512M16Z41C
IQ Level: | IQ3
Exception:
Correlation:
Pin count | 118
Pin mapping entries | 0
Diff pin entries | 3
Package model
Bare die | Yes
In column PASS/FAIL below, generated results are filled from the QA report.
MANUAL REVIEW means the item needs external evidence or reviewer judgement.
IQ Spec Reference | IQ Level | Automation | Description | PASS/FAIL | Comments
3.1.1 | LEVEL 2 | auto | [Package] must have typ/min/max values | NA | NA=1. Bare-die component — stub package values expected, check NA
3.1.2 | LEVEL 2 | semi_auto | [Package] model values must be reasonable | NA | NA=1. Bare-die component — package limits check NA
3.2.1 | LEVEL 2 | semi_auto | [Pin] section complete | PASS | PASS=1. [Pin] has 118 complete entry/entries with resolvable model references
3.2.2 | LEVEL 3 | auto | [Pin] RLC values are present and reasonable | NA | NA=1. Bare-die component - per-pin package RLC completeness is not required
3.3.1 | LEVEL 2 | auto | [Diff Pin] referenced pin models match | PASS | PASS=1. All [Diff Pin] model names match or have explanatory comments
3.3.2 | LEVEL 3 | auto | [Diff Pin] Vdiff and Tdelay_* complete and reasonable | PASS | PASS=1. All [Diff Pin] Vdiff/Tdelay values consistent with model type
4.1 | LEVEL 2 | semi_auto | [Model Selector] entries have reasonable descriptions | PASS | PASS=5. [Model Selector] DQ has descriptions for 11 entry/entries ¦ [Model Selector] DQS has descriptions for 11 entry/entries ¦ [Model Selector] DM_DBI has descriptions for 20 entry/entries ¦ [Model Selector] DM_DBI_TDQS has descriptions for 16 entry/entries ¦ More finding types omitted
4.2 | LEVEL 2 | manual | Default [Model Selector] entries are consistent | MANUAL REVIEW | Manual review required: Default model selector consistency depends on product configuration and likely use cases.

## model DQ_34_3200
MODEL: | DQ_34_3200
IQ Level: | IQ3
Exception:
Correlation:
Model type | I/O
Components
Waveform tables | 4
Has pullup | Yes
Has pulldown | Yes
Has ramp | Yes
Zout pulldown typ/min/max | 25.6 ohm / 27.7 ohm / 24.8 ohm
Zout pullup typ/min/max | 37.8 ohm / 40 ohm / 34.1 ohm
In column PASS/FAIL below, generated results are filled from the QA report.
MANUAL REVIEW means the item needs external evidence or reviewer judgement.
IQ Spec Reference | IQ Level | Automation | Description | PASS/FAIL | Comments
5.1.1 | LEVEL 2 | semi_auto | [Model] parameters have correct typ/min/max order | PASS | PASS=1. 4 model parameter set(s) have typ/min/max order evidence: C_comp_pullup; C_comp_pulldown
5.1.2 | LEVEL 2 | semi_auto | [Model] C_comp is reasonable | PASS | PASS=1. C_comp evidence is positive and within review threshold: C_comp_pullup; C_comp_pulldown
5.1.3 | LEVEL 2 | manual | [Temperature Range] is reasonable | MANUAL REVIEW | Manual review required: Requires extraction conditions, technology behavior, and datasheet operating temperature comparison.
5.1.4 | LEVEL 2 | semi_auto | [Voltage Range] or [* Reference] is reasonable | PASS | PASS=1. Voltage/reference evidence parsed, defaults resolved, and basic consistency looks reasonable: Voltage Range: typ=1.2V, min=1.14V, max=1.26V (explicit); Pullup Reference: typ=1.2V, min=1.14V, max=1.26V (default from Voltage Range)
5.2.1 | LEVEL 3 | manual | [Model] Vinl and Vinh reasonable | MANUAL REVIEW | Manual review required: Requires comparing thresholds against datasheet and Vmeas intent.
5.2.2 | LEVEL 3 | manual | [Model Spec] Vinl and Vinh reasonable | MANUAL REVIEW | Manual review required: Requires datasheet threshold ranges and supply variation interpretation.
5.2.3 | LEVEL 3 | manual | [Model Spec] Vinl+/- and Vinh+/- complete and reasonable | MANUAL REVIEW | Manual review required: Requires datasheet/hysteresis intent plus comment review for exceptions.
5.2.5 | LEVEL 2 | manual | [Model Spec] S_Overshoot subparameters complete and match data sheet | MANUAL REVIEW | Manual review required: Requires datasheet functional overshoot limits.
5.2.6 | LEVEL 2 | semi_auto | [Model Spec] S_Overshoot subparameters track typ/min/max | NA | NA=1. No complete S_Overshoot typ/min/max values parsed
5.2.7 | LEVEL 2 | manual | [Model Spec] D_Overshoot_* subparameters complete and match data sheet | MANUAL REVIEW | Manual review required: Requires datasheet dynamic overshoot limits and documented conversion method.
5.2.8 | LEVEL 2 | semi_auto | [Model Spec] D_Overshoot_* subparameters track typ/min/max | REVIEW | WARN=1. Only commented D_Overshoot [Model Spec] rows were found: d_overshoot_ampl_h: commented row found; reviewer must confirm it is intentional documentation; d_overshoot_ampl_l: commented row found; reviewer must confirm it is intentional documentation
5.2.9 | LEVEL 3 | manual | [Receiver Thresholds] Vth present and matches data sheet, if needed | MANUAL REVIEW | Manual review required: Requires datasheet timing threshold and receiver-threshold applicability.
5.2.10 | LEVEL 3 | manual | [Receiver Thresholds] Vth_min and Vth_max present and match data sheet, if needed | MANUAL REVIEW | Manual review required: Requires datasheet Vth tolerance interpretation.
5.2.11 | LEVEL 3 | manual | [Receiver Thresholds] Vinh_ac, Vinl_ac present and match data sheet, if needed | MANUAL REVIEW | Manual review required: Requires datasheet AC threshold values and offset conversion review.
5.2.12 | LEVEL 3 | manual | [Receiver Thresholds] Vinh_dc, Vinl_dc present and match data sheet, if needed | MANUAL REVIEW | Manual review required: Requires datasheet DC threshold values and offset conversion review.
5.2.13 | LEVEL 3 | manual | [Receiver Thresholds] Tslew_ac/Tdiffslew_ac present and match data sheet, if needed | MANUAL REVIEW | Manual review required: Requires datasheet slew-limit values and differential/single-ended applicability.
5.2.14 | LEVEL 3 | manual | [Receiver Thresholds] Threshold_sensitivity and Ext_ref present and match data sheet, if needed | MANUAL REVIEW | Manual review required: Requires datasheet/reference-supply behavior.
5.3.1 | LEVEL 2 | auto | I-V tables have correct typ/min/max order | PASS | PASS=4. [Pulldown] rows are voltage/typ/min/max with expected active-region corner ordering ¦ [Pullup] rows are voltage/typ/min/max with expected active-region corner ordering ¦ [GND Clamp] rows are voltage/typ/min/max ¦ [POWER Clamp] rows are voltage/typ/min/max
5.3.2 | LEVEL 2 | auto | [Pullup] voltage sweep range is correct | PASS | PASS=1. [Pullup] voltage sweep OK (-1.2V to 2.4V)
5.3.3 | LEVEL 2 | auto | [Pulldown] voltage sweep range is correct | PASS | PASS=1. [Pulldown] voltage sweep OK (-1.2V to 2.4V)
5.3.4 | LEVEL 2 | auto | [POWER Clamp] voltage sweep range is correct | PASS | PASS=1. [POWER Clamp] voltage sweep OK (-1.2V to 2.4V)
5.3.5 | LEVEL 2 | auto | [GND Clamp] voltage sweep range is correct | PASS | PASS=1. [GND Clamp] voltage sweep OK (-1.2V to 2.4V)
5.3.6 | LEVEL 2 | semi_auto | I-V tables do not exhibit stair-stepping | PASS | PASS=1. I-V stair-step roughness evidence is within threshold
5.3.7 | LEVEL 2 | auto | Combined I-V tables are monotonic | PASS | PASS=2. [Pulldown] + [GND Clamp] combined curve monotonicity OK (nondecreasing, 189 sample point(s)) ¦ [Pullup] + [POWER Clamp] combined curve monotonicity OK (nonincreasing, 184 sample point(s))
5.3.8 | LEVEL 2 | auto | [Pulldown] I-V tables pass through zero/zero | PASS | PASS=1. [Pulldown] passes through near 0 at 0V (within +/-1uA)
5.3.9 | LEVEL 2 | auto | [Pullup] I-V tables pass through zero/zero | PASS | PASS=1. [Pullup] passes through near 0 at 0V (within +/-1uA)
5.3.10 | LEVEL 2 | semi_auto | No leakage current in clamp I-V tables | PASS | PASS=1. Clamp leakage evidence is within threshold at 0V
5.3.11 | LEVEL 2 | manual | I-V behavior not double-counted | MANUAL REVIEW | Manual review required: Double-counting of clamp, driver, and termination behavior needs curve/context review.
5.3.12 | LEVEL 2 | manual | On-die termination modeling documented | MANUAL REVIEW | Manual review required: Requires documentation review for on-die termination modeling method.
5.3.13 | LEVEL 2 | auto | ECL models I-V tables swept from -Vcc to +2 * Vcc. | NA | No generated result for this scope; item appears not applicable or no section was present.
5.3.14 | LEVEL 2 | semi_auto | Point distributions in I-V tables should be sufficient | PASS | PASS=1. I-V point counts meet evidence threshold
5.4.1 | LEVEL 2 | semi_auto | Output and I/O buffers have sufficient V-T tables | PASS | PASS=1. V-T waveform evidence includes 2 rising and 2 falling table(s)
5.4.2 | LEVEL 2 | semi_auto | V-T tables have reasonable point distribution | PASS | PASS=1. V-T point counts meet evidence threshold
5.4.3 | LEVEL 3 | semi_auto | V-T table duration is not excessive | PASS | PASS=1. V-T duration evidence is within threshold
5.4.4 | LEVEL 2 | semi_auto | V-T table endpoints match fixture voltages | PASS | PASS=1. V-T endpoint fixture evidence is within threshold
5.5.1 | LEVEL 2 | auto | [Ramp] R_load present if value other than 50 ohms | PASS | PASS=1. R_load = 50.0Ω documented
5.5.2 | LEVEL 2 | semi_auto | [Ramp] typ/min/max order is correct | PASS | PASS=1. Ramp typ/min/max slew order evidence is ordered: dV/dt_r; dV/dt_f
5.5.3 | LEVEL 2 | auto | [Ramp] dV value is consistent with I-V table calculations | PASS | PASS=1. [Ramp] rising/falling dV values are consistent with per-corner I-V load-line estimates: Rise dV/typ: ramp=0.4102V, expected≈0.4101V from Vhigh=0.6835V, Vlow=1.627e-06V, error=0.0% (push-pull fixture=0V); Rise dV/min: ramp=0.3801V, expected≈0.398V from Vhigh=0.6633V, Vlow=1.368e-06V, error=4.5% (push-pull fixture=0V)
5.5.4 | LEVEL 2 | semi_auto | [Ramp] dt is consistent with 20%-80% crossing time | PASS | PASS=1. Ramp dt evidence is near V-T 20-80% crossing span: avg Ramp dt=4.834e-11s, avg V-T 20-80% span=4.706e-11s, diff=2.7%
5.6.1 | LEVEL 3 | manual | [Model Spec] Vmeas and Vref used if typ/min/max variation | MANUAL REVIEW | Manual review required: Requires deciding whether Vmeas/Vref variation exists across corners.
5.6.2 | LEVEL 3 | semi_auto | Vref consistent for Open-drain, Open-source, and ECL Model_types | NA | NA=1. Model_type=I/O does not require this Vref consistency evidence

## model DQ_40_3200
MODEL: | DQ_40_3200
IQ Level: | IQ3
Exception:
Correlation:
Model type | I/O
Components
Waveform tables | 4
Has pullup | Yes
Has pulldown | Yes
Has ramp | Yes
Zout pulldown typ/min/max | 30.1 ohm / 32.6 ohm / 29.2 ohm
Zout pullup typ/min/max | 44.8 ohm / 47.6 ohm / 40.3 ohm
In column PASS/FAIL below, generated results are filled from the QA report.
MANUAL REVIEW means the item needs external evidence or reviewer judgement.
IQ Spec Reference | IQ Level | Automation | Description | PASS/FAIL | Comments
5.1.1 | LEVEL 2 | semi_auto | [Model] parameters have correct typ/min/max order | PASS | PASS=1. 4 model parameter set(s) have typ/min/max order evidence: C_comp_pullup; C_comp_pulldown
5.1.2 | LEVEL 2 | semi_auto | [Model] C_comp is reasonable | PASS | PASS=1. C_comp evidence is positive and within review threshold: C_comp_pullup; C_comp_pulldown
5.1.3 | LEVEL 2 | manual | [Temperature Range] is reasonable | MANUAL REVIEW | Manual review required: Requires extraction conditions, technology behavior, and datasheet operating temperature comparison.
5.1.4 | LEVEL 2 | semi_auto | [Voltage Range] or [* Reference] is reasonable | PASS | PASS=1. Voltage/reference evidence parsed, defaults resolved, and basic consistency looks reasonable: Voltage Range: typ=1.2V, min=1.14V, max=1.26V (explicit); Pullup Reference: typ=1.2V, min=1.14V, max=1.26V (default from Voltage Range)
5.2.1 | LEVEL 3 | manual | [Model] Vinl and Vinh reasonable | MANUAL REVIEW | Manual review required: Requires comparing thresholds against datasheet and Vmeas intent.
5.2.2 | LEVEL 3 | manual | [Model Spec] Vinl and Vinh reasonable | MANUAL REVIEW | Manual review required: Requires datasheet threshold ranges and supply variation interpretation.
5.2.3 | LEVEL 3 | manual | [Model Spec] Vinl+/- and Vinh+/- complete and reasonable | MANUAL REVIEW | Manual review required: Requires datasheet/hysteresis intent plus comment review for exceptions.
5.2.5 | LEVEL 2 | manual | [Model Spec] S_Overshoot subparameters complete and match data sheet | MANUAL REVIEW | Manual review required: Requires datasheet functional overshoot limits.
5.2.6 | LEVEL 2 | semi_auto | [Model Spec] S_Overshoot subparameters track typ/min/max | NA | NA=1. No complete S_Overshoot typ/min/max values parsed
5.2.7 | LEVEL 2 | manual | [Model Spec] D_Overshoot_* subparameters complete and match data sheet | MANUAL REVIEW | Manual review required: Requires datasheet dynamic overshoot limits and documented conversion method.
5.2.8 | LEVEL 2 | semi_auto | [Model Spec] D_Overshoot_* subparameters track typ/min/max | REVIEW | WARN=1. Only commented D_Overshoot [Model Spec] rows were found: d_overshoot_ampl_h: commented row found; reviewer must confirm it is intentional documentation; d_overshoot_ampl_l: commented row found; reviewer must confirm it is intentional documentation
5.2.9 | LEVEL 3 | manual | [Receiver Thresholds] Vth present and matches data sheet, if needed | MANUAL REVIEW | Manual review required: Requires datasheet timing threshold and receiver-threshold applicability.
5.2.10 | LEVEL 3 | manual | [Receiver Thresholds] Vth_min and Vth_max present and match data sheet, if needed | MANUAL REVIEW | Manual review required: Requires datasheet Vth tolerance interpretation.
5.2.11 | LEVEL 3 | manual | [Receiver Thresholds] Vinh_ac, Vinl_ac present and match data sheet, if needed | MANUAL REVIEW | Manual review required: Requires datasheet AC threshold values and offset conversion review.
5.2.12 | LEVEL 3 | manual | [Receiver Thresholds] Vinh_dc, Vinl_dc present and match data sheet, if needed | MANUAL REVIEW | Manual review required: Requires datasheet DC threshold values and offset conversion review.
5.2.13 | LEVEL 3 | manual | [Receiver Thresholds] Tslew_ac/Tdiffslew_ac present and match data sheet, if needed | MANUAL REVIEW | Manual review required: Requires datasheet slew-limit values and differential/single-ended applicability.
5.2.14 | LEVEL 3 | manual | [Receiver Thresholds] Threshold_sensitivity and Ext_ref present and match data sheet, if needed | MANUAL REVIEW | Manual review required: Requires datasheet/reference-supply behavior.
5.3.1 | LEVEL 2 | auto | I-V tables have correct typ/min/max order | PASS | PASS=4. [Pulldown] rows are voltage/typ/min/max with expected active-region corner ordering ¦ [Pullup] rows are voltage/typ/min/max with expected active-region corner ordering ¦ [GND Clamp] rows are voltage/typ/min/max ¦ [POWER Clamp] rows are voltage/typ/min/max
5.3.2 | LEVEL 2 | auto | [Pullup] voltage sweep range is correct | PASS | PASS=1. [Pullup] voltage sweep OK (-1.2V to 2.4V)
5.3.3 | LEVEL 2 | auto | [Pulldown] voltage sweep range is correct | PASS | PASS=1. [Pulldown] voltage sweep OK (-1.2V to 2.4V)
5.3.4 | LEVEL 2 | auto | [POWER Clamp] voltage sweep range is correct | PASS | PASS=1. [POWER Clamp] voltage sweep OK (-1.2V to 2.4V)
5.3.5 | LEVEL 2 | auto | [GND Clamp] voltage sweep range is correct | PASS | PASS=1. [GND Clamp] voltage sweep OK (-1.2V to 2.4V)
5.3.6 | LEVEL 2 | semi_auto | I-V tables do not exhibit stair-stepping | PASS | PASS=1. I-V stair-step roughness evidence is within threshold
5.3.7 | LEVEL 2 | auto | Combined I-V tables are monotonic | PASS | PASS=2. [Pulldown] + [GND Clamp] combined curve monotonicity OK (nondecreasing, 186 sample point(s)) ¦ [Pullup] + [POWER Clamp] combined curve monotonicity OK (nonincreasing, 180 sample point(s))
5.3.8 | LEVEL 2 | auto | [Pulldown] I-V tables pass through zero/zero | PASS | PASS=1. [Pulldown] passes through near 0 at 0V (within +/-1uA)
5.3.9 | LEVEL 2 | auto | [Pullup] I-V tables pass through zero/zero | REVIEW | WARN=1. [Pullup] zero-current condition at 0V needs review: col 1: 1.06uA, pass limit +/-1uA
5.3.10 | LEVEL 2 | semi_auto | No leakage current in clamp I-V tables | PASS | PASS=1. Clamp leakage evidence is within threshold at 0V
5.3.11 | LEVEL 2 | manual | I-V behavior not double-counted | MANUAL REVIEW | Manual review required: Double-counting of clamp, driver, and termination behavior needs curve/context review.
5.3.12 | LEVEL 2 | manual | On-die termination modeling documented | MANUAL REVIEW | Manual review required: Requires documentation review for on-die termination modeling method.
5.3.13 | LEVEL 2 | auto | ECL models I-V tables swept from -Vcc to +2 * Vcc. | NA | No generated result for this scope; item appears not applicable or no section was present.
5.3.14 | LEVEL 2 | semi_auto | Point distributions in I-V tables should be sufficient | PASS | PASS=1. I-V point counts meet evidence threshold
5.4.1 | LEVEL 2 | semi_auto | Output and I/O buffers have sufficient V-T tables | PASS | PASS=1. V-T waveform evidence includes 2 rising and 2 falling table(s)
5.4.2 | LEVEL 2 | semi_auto | V-T tables have reasonable point distribution | PASS | PASS=1. V-T point counts meet evidence threshold
5.4.3 | LEVEL 3 | semi_auto | V-T table duration is not excessive | PASS | PASS=1. V-T duration evidence is within threshold
5.4.4 | LEVEL 2 | semi_auto | V-T table endpoints match fixture voltages | PASS | PASS=1. V-T endpoint fixture evidence is within threshold
5.5.1 | LEVEL 2 | auto | [Ramp] R_load present if value other than 50 ohms | PASS | PASS=1. R_load = 50.0Ω documented
5.5.2 | LEVEL 2 | semi_auto | [Ramp] typ/min/max order is correct | PASS | PASS=1. Ramp typ/min/max slew order evidence is ordered: dV/dt_r; dV/dt_f
5.5.3 | LEVEL 2 | auto | [Ramp] dV value is consistent with I-V table calculations | PASS | PASS=1. [Ramp] rising/falling dV values are consistent with per-corner I-V load-line estimates: Rise dV/typ: ramp=0.3799V, expected≈0.3799V from Vhigh=0.6331V, Vlow=9.498e-06V, error=0.0% (push-pull fixture=0V); Rise dV/min: ramp=0.3506V, expected≈0.3666V from Vhigh=0.6109V, Vlow=1.589e-06V, error=4.4% (push-pull fixture=0V)
5.5.4 | LEVEL 2 | semi_auto | [Ramp] dt is consistent with 20%-80% crossing time | PASS | PASS=1. Ramp dt evidence is near V-T 20-80% crossing span: avg Ramp dt=4.813e-11s, avg V-T 20-80% span=4.677e-11s, diff=2.9%
5.6.1 | LEVEL 3 | manual | [Model Spec] Vmeas and Vref used if typ/min/max variation | MANUAL REVIEW | Manual review required: Requires deciding whether Vmeas/Vref variation exists across corners.
5.6.2 | LEVEL 3 | semi_auto | Vref consistent for Open-drain, Open-source, and ECL Model_types | NA | NA=1. Model_type=I/O does not require this Vref consistency evidence

## model DQ_48_3200
MODEL: | DQ_48_3200
IQ Level: | IQ3
Exception:
Correlation:
Model type | I/O
Components
Waveform tables | 4
Has pullup | Yes
Has pulldown | Yes
Has ramp | Yes
Zout pulldown typ/min/max | 36.5 ohm / 39.5 ohm / 35.6 ohm
Zout pullup typ/min/max | 54.8 ohm / 58.5 ohm / 49.2 ohm
In column PASS/FAIL below, generated results are filled from the QA report.
MANUAL REVIEW means the item needs external evidence or reviewer judgement.
IQ Spec Reference | IQ Level | Automation | Description | PASS/FAIL | Comments
5.1.1 | LEVEL 2 | semi_auto | [Model] parameters have correct typ/min/max order | PASS | PASS=1. 4 model parameter set(s) have typ/min/max order evidence: C_comp_pullup; C_comp_pulldown
5.1.2 | LEVEL 2 | semi_auto | [Model] C_comp is reasonable | PASS | PASS=1. C_comp evidence is positive and within review threshold: C_comp_pullup; C_comp_pulldown
5.1.3 | LEVEL 2 | manual | [Temperature Range] is reasonable | MANUAL REVIEW | Manual review required: Requires extraction conditions, technology behavior, and datasheet operating temperature comparison.
5.1.4 | LEVEL 2 | semi_auto | [Voltage Range] or [* Reference] is reasonable | PASS | PASS=1. Voltage/reference evidence parsed, defaults resolved, and basic consistency looks reasonable: Voltage Range: typ=1.2V, min=1.14V, max=1.26V (explicit); Pullup Reference: typ=1.2V, min=1.14V, max=1.26V (default from Voltage Range)
5.2.1 | LEVEL 3 | manual | [Model] Vinl and Vinh reasonable | MANUAL REVIEW | Manual review required: Requires comparing thresholds against datasheet and Vmeas intent.
5.2.2 | LEVEL 3 | manual | [Model Spec] Vinl and Vinh reasonable | MANUAL REVIEW | Manual review required: Requires datasheet threshold ranges and supply variation interpretation.
5.2.3 | LEVEL 3 | manual | [Model Spec] Vinl+/- and Vinh+/- complete and reasonable | MANUAL REVIEW | Manual review required: Requires datasheet/hysteresis intent plus comment review for exceptions.
5.2.5 | LEVEL 2 | manual | [Model Spec] S_Overshoot subparameters complete and match data sheet | MANUAL REVIEW | Manual review required: Requires datasheet functional overshoot limits.
5.2.6 | LEVEL 2 | semi_auto | [Model Spec] S_Overshoot subparameters track typ/min/max | NA | NA=1. No complete S_Overshoot typ/min/max values parsed
5.2.7 | LEVEL 2 | manual | [Model Spec] D_Overshoot_* subparameters complete and match data sheet | MANUAL REVIEW | Manual review required: Requires datasheet dynamic overshoot limits and documented conversion method.
5.2.8 | LEVEL 2 | semi_auto | [Model Spec] D_Overshoot_* subparameters track typ/min/max | REVIEW | WARN=1. Only commented D_Overshoot [Model Spec] rows were found: d_overshoot_ampl_h: commented row found; reviewer must confirm it is intentional documentation; d_overshoot_ampl_l: commented row found; reviewer must confirm it is intentional documentation
5.2.9 | LEVEL 3 | manual | [Receiver Thresholds] Vth present and matches data sheet, if needed | MANUAL REVIEW | Manual review required: Requires datasheet timing threshold and receiver-threshold applicability.
5.2.10 | LEVEL 3 | manual | [Receiver Thresholds] Vth_min and Vth_max present and match data sheet, if needed | MANUAL REVIEW | Manual review required: Requires datasheet Vth tolerance interpretation.
5.2.11 | LEVEL 3 | manual | [Receiver Thresholds] Vinh_ac, Vinl_ac present and match data sheet, if needed | MANUAL REVIEW | Manual review required: Requires datasheet AC threshold values and offset conversion review.
5.2.12 | LEVEL 3 | manual | [Receiver Thresholds] Vinh_dc, Vinl_dc present and match data sheet, if needed | MANUAL REVIEW | Manual review required: Requires datasheet DC threshold values and offset conversion review.
5.2.13 | LEVEL 3 | manual | [Receiver Thresholds] Tslew_ac/Tdiffslew_ac present and match data sheet, if needed | MANUAL REVIEW | Manual review required: Requires datasheet slew-limit values and differential/single-ended applicability.
5.2.14 | LEVEL 3 | manual | [Receiver Thresholds] Threshold_sensitivity and Ext_ref present and match data sheet, if needed | MANUAL REVIEW | Manual review required: Requires datasheet/reference-supply behavior.
5.3.1 | LEVEL 2 | auto | I-V tables have correct typ/min/max order | PASS | PASS=4. [Pulldown] rows are voltage/typ/min/max with expected active-region corner ordering ¦ [Pullup] rows are voltage/typ/min/max with expected active-region corner ordering ¦ [GND Clamp] rows are voltage/typ/min/max ¦ [POWER Clamp] rows are voltage/typ/min/max
5.3.2 | LEVEL 2 | auto | [Pullup] voltage sweep range is correct | PASS | PASS=1. [Pullup] voltage sweep OK (-1.2V to 2.4V)
5.3.3 | LEVEL 2 | auto | [Pulldown] voltage sweep range is correct | PASS | PASS=1. [Pulldown] voltage sweep OK (-1.2V to 2.4V)
5.3.4 | LEVEL 2 | auto | [POWER Clamp] voltage sweep range is correct | PASS | PASS=1. [POWER Clamp] voltage sweep OK (-1.2V to 2.4V)
5.3.5 | LEVEL 2 | auto | [GND Clamp] voltage sweep range is correct | PASS | PASS=1. [GND Clamp] voltage sweep OK (-1.2V to 2.4V)
5.3.6 | LEVEL 2 | semi_auto | I-V tables do not exhibit stair-stepping | PASS | PASS=1. I-V stair-step roughness evidence is within threshold
5.3.7 | LEVEL 2 | auto | Combined I-V tables are monotonic | PASS | PASS=2. [Pulldown] + [GND Clamp] combined curve monotonicity OK (nondecreasing, 180 sample point(s)) ¦ [Pullup] + [POWER Clamp] combined curve monotonicity OK (nonincreasing, 185 sample point(s))
5.3.8 | LEVEL 2 | auto | [Pulldown] I-V tables pass through zero/zero | PASS | PASS=1. [Pulldown] passes through near 0 at 0V (within +/-1uA)
5.3.9 | LEVEL 2 | auto | [Pullup] I-V tables pass through zero/zero | PASS | PASS=1. [Pullup] passes through near 0 at 0V (within +/-1uA)
5.3.10 | LEVEL 2 | semi_auto | No leakage current in clamp I-V tables | PASS | PASS=1. Clamp leakage evidence is within threshold at 0V
5.3.11 | LEVEL 2 | manual | I-V behavior not double-counted | MANUAL REVIEW | Manual review required: Double-counting of clamp, driver, and termination behavior needs curve/context review.
5.3.12 | LEVEL 2 | manual | On-die termination modeling documented | MANUAL REVIEW | Manual review required: Requires documentation review for on-die termination modeling method.
5.3.13 | LEVEL 2 | auto | ECL models I-V tables swept from -Vcc to +2 * Vcc. | NA | No generated result for this scope; item appears not applicable or no section was present.
5.3.14 | LEVEL 2 | semi_auto | Point distributions in I-V tables should be sufficient | PASS | PASS=1. I-V point counts meet evidence threshold
5.4.1 | LEVEL 2 | semi_auto | Output and I/O buffers have sufficient V-T tables | PASS | PASS=1. V-T waveform evidence includes 2 rising and 2 falling table(s)
5.4.2 | LEVEL 2 | semi_auto | V-T tables have reasonable point distribution | PASS | PASS=1. V-T point counts meet evidence threshold
5.4.3 | LEVEL 3 | semi_auto | V-T table duration is not excessive | PASS | PASS=1. V-T duration evidence is within threshold
5.4.4 | LEVEL 2 | semi_auto | V-T table endpoints match fixture voltages | PASS | PASS=1. V-T endpoint fixture evidence is within threshold
5.5.1 | LEVEL 2 | auto | [Ramp] R_load present if value other than 50 ohms | PASS | PASS=1. R_load = 50.0Ω documented
5.5.2 | LEVEL 2 | semi_auto | [Ramp] typ/min/max order is correct | PASS | PASS=1. Ramp typ/min/max slew order evidence is ordered: dV/dt_r; dV/dt_f
5.5.3 | LEVEL 2 | auto | [Ramp] dV value is consistent with I-V table calculations | PASS | PASS=1. [Ramp] rising/falling dV values are consistent with per-corner I-V load-line estimates: Rise dV/typ: ramp=0.3437V, expected≈0.3437V from Vhigh=0.5728V, Vlow=6.965e-06V, error=0.0% (push-pull fixture=0V); Rise dV/min: ramp=0.3153V, expected≈0.329V from Vhigh=0.5484V, Vlow=1.297e-05V, error=4.2% (push-pull fixture=0V)
5.5.4 | LEVEL 2 | semi_auto | [Ramp] dt is consistent with 20%-80% crossing time | PASS | PASS=1. Ramp dt evidence is near V-T 20-80% crossing span: avg Ramp dt=4.916e-11s, avg V-T 20-80% span=4.778e-11s, diff=2.9%
5.6.1 | LEVEL 3 | manual | [Model Spec] Vmeas and Vref used if typ/min/max variation | MANUAL REVIEW | Manual review required: Requires deciding whether Vmeas/Vref variation exists across corners.
5.6.2 | LEVEL 3 | semi_auto | Vref consistent for Open-drain, Open-source, and ECL Model_types | NA | NA=1. Model_type=I/O does not require this Vref consistency evidence

## model DQ_IN_ODTOFF_3200
MODEL: | DQ_IN_ODTOFF_3200
IQ Level: | IQ3
Exception:
Correlation:
Model type | Input
Components
Waveform tables | 0
Has pullup | No
Has pulldown | No
Has ramp | No
Zout pulldown typ/min/max | NA / NA / NA
Zout pullup typ/min/max | NA / NA / NA
In column PASS/FAIL below, generated results are filled from the QA report.
MANUAL REVIEW means the item needs external evidence or reviewer judgement.
IQ Spec Reference | IQ Level | Automation | Description | PASS/FAIL | Comments
5.1.1 | LEVEL 2 | semi_auto | [Model] parameters have correct typ/min/max order | PASS | PASS=1. 4 model parameter set(s) have typ/min/max order evidence: C_comp_power_clamp; C_comp_gnd_clamp
5.1.2 | LEVEL 2 | semi_auto | [Model] C_comp is reasonable | PASS | PASS=1. C_comp evidence is positive and within review threshold: C_comp_power_clamp; C_comp_gnd_clamp
5.1.3 | LEVEL 2 | manual | [Temperature Range] is reasonable | MANUAL REVIEW | Manual review required: Requires extraction conditions, technology behavior, and datasheet operating temperature comparison.
5.1.4 | LEVEL 2 | semi_auto | [Voltage Range] or [* Reference] is reasonable | PASS | PASS=1. Voltage/reference evidence parsed, defaults resolved, and basic consistency looks reasonable: Voltage Range: typ=1.2V, min=1.14V, max=1.26V (explicit); Pullup Reference: typ=1.2V, min=1.14V, max=1.26V (default from Voltage Range)
5.2.1 | LEVEL 3 | manual | [Model] Vinl and Vinh reasonable | MANUAL REVIEW | Manual review required: Requires comparing thresholds against datasheet and Vmeas intent.
5.2.2 | LEVEL 3 | manual | [Model Spec] Vinl and Vinh reasonable | MANUAL REVIEW | Manual review required: Requires datasheet threshold ranges and supply variation interpretation.
5.2.3 | LEVEL 3 | manual | [Model Spec] Vinl+/- and Vinh+/- complete and reasonable | MANUAL REVIEW | Manual review required: Requires datasheet/hysteresis intent plus comment review for exceptions.
5.2.5 | LEVEL 2 | manual | [Model Spec] S_Overshoot subparameters complete and match data sheet | MANUAL REVIEW | Manual review required: Requires datasheet functional overshoot limits.
5.2.6 | LEVEL 2 | semi_auto | [Model Spec] S_Overshoot subparameters track typ/min/max | NA | NA=1. No parsed or commented [Model Spec] overshoot evidence found
5.2.7 | LEVEL 2 | manual | [Model Spec] D_Overshoot_* subparameters complete and match data sheet | MANUAL REVIEW | Manual review required: Requires datasheet dynamic overshoot limits and documented conversion method.
5.2.8 | LEVEL 2 | semi_auto | [Model Spec] D_Overshoot_* subparameters track typ/min/max | REVIEW | WARN=1. Only commented D_Overshoot [Model Spec] rows were found: d_overshoot_ampl_h: commented row found; reviewer must confirm it is intentional documentation; d_overshoot_ampl_l: commented row found; reviewer must confirm it is intentional documentation
5.2.9 | LEVEL 3 | manual | [Receiver Thresholds] Vth present and matches data sheet, if needed | MANUAL REVIEW | Manual review required: Requires datasheet timing threshold and receiver-threshold applicability.
5.2.10 | LEVEL 3 | manual | [Receiver Thresholds] Vth_min and Vth_max present and match data sheet, if needed | MANUAL REVIEW | Manual review required: Requires datasheet Vth tolerance interpretation.
5.2.11 | LEVEL 3 | manual | [Receiver Thresholds] Vinh_ac, Vinl_ac present and match data sheet, if needed | MANUAL REVIEW | Manual review required: Requires datasheet AC threshold values and offset conversion review.
5.2.12 | LEVEL 3 | manual | [Receiver Thresholds] Vinh_dc, Vinl_dc present and match data sheet, if needed | MANUAL REVIEW | Manual review required: Requires datasheet DC threshold values and offset conversion review.
5.2.13 | LEVEL 3 | manual | [Receiver Thresholds] Tslew_ac/Tdiffslew_ac present and match data sheet, if needed | MANUAL REVIEW | Manual review required: Requires datasheet slew-limit values and differential/single-ended applicability.
5.2.14 | LEVEL 3 | manual | [Receiver Thresholds] Threshold_sensitivity and Ext_ref present and match data sheet, if needed | MANUAL REVIEW | Manual review required: Requires datasheet/reference-supply behavior.
5.3.1 | LEVEL 2 | auto | I-V tables have correct typ/min/max order | PASS | PASS=2. [GND Clamp] rows are voltage/typ/min/max ¦ [POWER Clamp] rows are voltage/typ/min/max
5.3.2 | LEVEL 2 | auto | [Pullup] voltage sweep range is correct | NA | NA=1. Model_type=Input has no required [Pullup] table - NA
5.3.3 | LEVEL 2 | auto | [Pulldown] voltage sweep range is correct | NA | NA=1. Model_type=Input has no required [Pulldown] table - NA
5.3.4 | LEVEL 2 | auto | [POWER Clamp] voltage sweep range is correct | PASS | PASS=1. [POWER Clamp] voltage sweep OK (-1.2V to 2.4V)
5.3.5 | LEVEL 2 | auto | [GND Clamp] voltage sweep range is correct | PASS | PASS=1. [GND Clamp] voltage sweep OK (-1.2V to 2.4V)
5.3.6 | LEVEL 2 | semi_auto | I-V tables do not exhibit stair-stepping | PASS | PASS=1. I-V stair-step roughness evidence is within threshold
5.3.7 | LEVEL 2 | auto | Combined I-V tables are monotonic | PASS | PASS=2. [Pulldown] + [GND Clamp] combined curve monotonicity OK (nondecreasing, 98 sample point(s)) ¦ [Pullup] + [POWER Clamp] combined curve monotonicity OK (nonincreasing, 100 sample point(s))
5.3.8 | LEVEL 2 | auto | [Pulldown] I-V tables pass through zero/zero | NA | NA=1. Model_type=Input has no required [Pulldown] table - NA
5.3.9 | LEVEL 2 | auto | [Pullup] I-V tables pass through zero/zero | NA | NA=1. Model_type=Input has no required [Pullup] table - NA
5.3.10 | LEVEL 2 | semi_auto | No leakage current in clamp I-V tables | PASS | PASS=1. Clamp leakage evidence is within threshold at 0V
5.3.11 | LEVEL 2 | manual | I-V behavior not double-counted | MANUAL REVIEW | Manual review required: Double-counting of clamp, driver, and termination behavior needs curve/context review.
5.3.12 | LEVEL 2 | manual | On-die termination modeling documented | MANUAL REVIEW | Manual review required: Requires documentation review for on-die termination modeling method.
5.3.13 | LEVEL 2 | auto | ECL models I-V tables swept from -Vcc to +2 * Vcc. | NA | No generated result for this scope; item appears not applicable or no section was present.
5.3.14 | LEVEL 2 | semi_auto | Point distributions in I-V tables should be sufficient | PASS | PASS=1. I-V point counts meet evidence threshold
5.4.1 | LEVEL 2 | semi_auto | Output and I/O buffers have sufficient V-T tables | NA | NA=1. No V-T waveform tables parsed
5.4.2 | LEVEL 2 | semi_auto | V-T tables have reasonable point distribution | NA | NA=1. No V-T waveform tables parsed
5.4.3 | LEVEL 3 | semi_auto | V-T table duration is not excessive | NA | NA=1. No V-T waveform tables parsed
5.4.4 | LEVEL 2 | semi_auto | V-T table endpoints match fixture voltages | NA | NA=1. No V-T waveform tables parsed
5.5.1 | LEVEL 2 | auto | [Ramp] R_load present if value other than 50 ohms | NA | No generated result for this scope; item appears not applicable or no section was present.
5.5.2 | LEVEL 2 | semi_auto | [Ramp] typ/min/max order is correct | NA | NA=1. No [Ramp] data parsed
5.5.3 | LEVEL 2 | auto | [Ramp] dV value is consistent with I-V table calculations | NA | No generated result for this scope; item appears not applicable or no section was present.
5.5.4 | LEVEL 2 | semi_auto | [Ramp] dt is consistent with 20%-80% crossing time | NA | NA=1. Ramp or V-T waveform data absent
5.6.1 | LEVEL 3 | manual | [Model Spec] Vmeas and Vref used if typ/min/max variation | MANUAL REVIEW | Manual review required: Requires deciding whether Vmeas/Vref variation exists across corners.
5.6.2 | LEVEL 3 | semi_auto | Vref consistent for Open-drain, Open-source, and ECL Model_types | NA | NA=1. Model_type=Input does not require this Vref consistency evidence

## model DQ_IN_ODT34_3200
MODEL: | DQ_IN_ODT34_3200
IQ Level: | IQ3
Exception:
Correlation:
Model type | Input
Components
Waveform tables | 0
Has pullup | No
Has pulldown | No
Has ramp | No
Zout pulldown typ/min/max | NA / NA / NA
Zout pullup typ/min/max | NA / NA / NA
In column PASS/FAIL below, generated results are filled from the QA report.
MANUAL REVIEW means the item needs external evidence or reviewer judgement.
IQ Spec Reference | IQ Level | Automation | Description | PASS/FAIL | Comments
5.1.1 | LEVEL 2 | semi_auto | [Model] parameters have correct typ/min/max order | PASS | PASS=1. 4 model parameter set(s) have typ/min/max order evidence: C_comp_power_clamp; C_comp_gnd_clamp
5.1.2 | LEVEL 2 | semi_auto | [Model] C_comp is reasonable | PASS | PASS=1. C_comp evidence is positive and within review threshold: C_comp_power_clamp; C_comp_gnd_clamp
5.1.3 | LEVEL 2 | manual | [Temperature Range] is reasonable | MANUAL REVIEW | Manual review required: Requires extraction conditions, technology behavior, and datasheet operating temperature comparison.
5.1.4 | LEVEL 2 | semi_auto | [Voltage Range] or [* Reference] is reasonable | PASS | PASS=1. Voltage/reference evidence parsed, defaults resolved, and basic consistency looks reasonable: Voltage Range: typ=1.2V, min=1.14V, max=1.26V (explicit); Pullup Reference: typ=1.2V, min=1.14V, max=1.26V (default from Voltage Range)
5.2.1 | LEVEL 3 | manual | [Model] Vinl and Vinh reasonable | MANUAL REVIEW | Manual review required: Requires comparing thresholds against datasheet and Vmeas intent.
5.2.2 | LEVEL 3 | manual | [Model Spec] Vinl and Vinh reasonable | MANUAL REVIEW | Manual review required: Requires datasheet threshold ranges and supply variation interpretation.
5.2.3 | LEVEL 3 | manual | [Model Spec] Vinl+/- and Vinh+/- complete and reasonable | MANUAL REVIEW | Manual review required: Requires datasheet/hysteresis intent plus comment review for exceptions.
5.2.5 | LEVEL 2 | manual | [Model Spec] S_Overshoot subparameters complete and match data sheet | MANUAL REVIEW | Manual review required: Requires datasheet functional overshoot limits.
5.2.6 | LEVEL 2 | semi_auto | [Model Spec] S_Overshoot subparameters track typ/min/max | NA | NA=1. No parsed or commented [Model Spec] overshoot evidence found
5.2.7 | LEVEL 2 | manual | [Model Spec] D_Overshoot_* subparameters complete and match data sheet | MANUAL REVIEW | Manual review required: Requires datasheet dynamic overshoot limits and documented conversion method.
5.2.8 | LEVEL 2 | semi_auto | [Model Spec] D_Overshoot_* subparameters track typ/min/max | REVIEW | WARN=1. Only commented D_Overshoot [Model Spec] rows were found: d_overshoot_ampl_h: commented row found; reviewer must confirm it is intentional documentation; d_overshoot_ampl_l: commented row found; reviewer must confirm it is intentional documentation
5.2.9 | LEVEL 3 | manual | [Receiver Thresholds] Vth present and matches data sheet, if needed | MANUAL REVIEW | Manual review required: Requires datasheet timing threshold and receiver-threshold applicability.
5.2.10 | LEVEL 3 | manual | [Receiver Thresholds] Vth_min and Vth_max present and match data sheet, if needed | MANUAL REVIEW | Manual review required: Requires datasheet Vth tolerance interpretation.
5.2.11 | LEVEL 3 | manual | [Receiver Thresholds] Vinh_ac, Vinl_ac present and match data sheet, if needed | MANUAL REVIEW | Manual review required: Requires datasheet AC threshold values and offset conversion review.
5.2.12 | LEVEL 3 | manual | [Receiver Thresholds] Vinh_dc, Vinl_dc present and match data sheet, if needed | MANUAL REVIEW | Manual review required: Requires datasheet DC threshold values and offset conversion review.
5.2.13 | LEVEL 3 | manual | [Receiver Thresholds] Tslew_ac/Tdiffslew_ac present and match data sheet, if needed | MANUAL REVIEW | Manual review required: Requires datasheet slew-limit values and differential/single-ended applicability.
5.2.14 | LEVEL 3 | manual | [Receiver Thresholds] Threshold_sensitivity and Ext_ref present and match data sheet, if needed | MANUAL REVIEW | Manual review required: Requires datasheet/reference-supply behavior.
5.3.1 | LEVEL 2 | auto | I-V tables have correct typ/min/max order | PASS | PASS=2. [GND Clamp] rows are voltage/typ/min/max ¦ [POWER Clamp] rows are voltage/typ/min/max
5.3.2 | LEVEL 2 | auto | [Pullup] voltage sweep range is correct | NA | NA=1. Model_type=Input has no required [Pullup] table - NA
5.3.3 | LEVEL 2 | auto | [Pulldown] voltage sweep range is correct | NA | NA=1. Model_type=Input has no required [Pulldown] table - NA
5.3.4 | LEVEL 2 | auto | [POWER Clamp] voltage sweep range is correct | PASS | PASS=1. [POWER Clamp] voltage sweep OK (-1.2V to 2.4V)
5.3.5 | LEVEL 2 | auto | [GND Clamp] voltage sweep range is correct | PASS | PASS=1. [GND Clamp] voltage sweep OK (-1.2V to 2.4V)
5.3.6 | LEVEL 2 | semi_auto | I-V tables do not exhibit stair-stepping | PASS | PASS=1. I-V stair-step roughness evidence is within threshold
5.3.7 | LEVEL 2 | auto | Combined I-V tables are monotonic | PASS | PASS=2. [Pulldown] + [GND Clamp] combined curve monotonicity OK (nondecreasing, 98 sample point(s)) ¦ [Pullup] + [POWER Clamp] combined curve monotonicity OK (nonincreasing, 100 sample point(s))
5.3.8 | LEVEL 2 | auto | [Pulldown] I-V tables pass through zero/zero | NA | NA=1. Model_type=Input has no required [Pulldown] table - NA
5.3.9 | LEVEL 2 | auto | [Pullup] I-V tables pass through zero/zero | NA | NA=1. Model_type=Input has no required [Pullup] table - NA
5.3.10 | LEVEL 2 | semi_auto | No leakage current in clamp I-V tables | PASS | PASS=1. Clamp leakage evidence is within threshold at 0V
5.3.11 | LEVEL 2 | manual | I-V behavior not double-counted | MANUAL REVIEW | Manual review required: Double-counting of clamp, driver, and termination behavior needs curve/context review.
5.3.12 | LEVEL 2 | manual | On-die termination modeling documented | MANUAL REVIEW | Manual review required: Requires documentation review for on-die termination modeling method.
5.3.13 | LEVEL 2 | auto | ECL models I-V tables swept from -Vcc to +2 * Vcc. | NA | No generated result for this scope; item appears not applicable or no section was present.
5.3.14 | LEVEL 2 | semi_auto | Point distributions in I-V tables should be sufficient | PASS | PASS=1. I-V point counts meet evidence threshold
5.4.1 | LEVEL 2 | semi_auto | Output and I/O buffers have sufficient V-T tables | NA | NA=1. No V-T waveform tables parsed
5.4.2 | LEVEL 2 | semi_auto | V-T tables have reasonable point distribution | NA | NA=1. No V-T waveform tables parsed
5.4.3 | LEVEL 3 | semi_auto | V-T table duration is not excessive | NA | NA=1. No V-T waveform tables parsed
5.4.4 | LEVEL 2 | semi_auto | V-T table endpoints match fixture voltages | NA | NA=1. No V-T waveform tables parsed
5.5.1 | LEVEL 2 | auto | [Ramp] R_load present if value other than 50 ohms | NA | No generated result for this scope; item appears not applicable or no section was present.
5.5.2 | LEVEL 2 | semi_auto | [Ramp] typ/min/max order is correct | NA | NA=1. No [Ramp] data parsed
5.5.3 | LEVEL 2 | auto | [Ramp] dV value is consistent with I-V table calculations | NA | No generated result for this scope; item appears not applicable or no section was present.
5.5.4 | LEVEL 2 | semi_auto | [Ramp] dt is consistent with 20%-80% crossing time | NA | NA=1. Ramp or V-T waveform data absent
5.6.1 | LEVEL 3 | manual | [Model Spec] Vmeas and Vref used if typ/min/max variation | MANUAL REVIEW | Manual review required: Requires deciding whether Vmeas/Vref variation exists across corners.
5.6.2 | LEVEL 3 | semi_auto | Vref consistent for Open-drain, Open-source, and ECL Model_types | NA | NA=1. Model_type=Input does not require this Vref consistency evidence

## model DQ_IN_ODT40_3200
MODEL: | DQ_IN_ODT40_3200
IQ Level: | IQ3
Exception:
Correlation:
Model type | Input
Components
Waveform tables | 0
Has pullup | No
Has pulldown | No
Has ramp | No
Zout pulldown typ/min/max | NA / NA / NA
Zout pullup typ/min/max | NA / NA / NA
In column PASS/FAIL below, generated results are filled from the QA report.
MANUAL REVIEW means the item needs external evidence or reviewer judgement.
IQ Spec Reference | IQ Level | Automation | Description | PASS/FAIL | Comments
5.1.1 | LEVEL 2 | semi_auto | [Model] parameters have correct typ/min/max order | PASS | PASS=1. 4 model parameter set(s) have typ/min/max order evidence: C_comp_power_clamp; C_comp_gnd_clamp
5.1.2 | LEVEL 2 | semi_auto | [Model] C_comp is reasonable | PASS | PASS=1. C_comp evidence is positive and within review threshold: C_comp_power_clamp; C_comp_gnd_clamp
5.1.3 | LEVEL 2 | manual | [Temperature Range] is reasonable | MANUAL REVIEW | Manual review required: Requires extraction conditions, technology behavior, and datasheet operating temperature comparison.
5.1.4 | LEVEL 2 | semi_auto | [Voltage Range] or [* Reference] is reasonable | PASS | PASS=1. Voltage/reference evidence parsed, defaults resolved, and basic consistency looks reasonable: Voltage Range: typ=1.2V, min=1.14V, max=1.26V (explicit); Pullup Reference: typ=1.2V, min=1.14V, max=1.26V (default from Voltage Range)
5.2.1 | LEVEL 3 | manual | [Model] Vinl and Vinh reasonable | MANUAL REVIEW | Manual review required: Requires comparing thresholds against datasheet and Vmeas intent.
5.2.2 | LEVEL 3 | manual | [Model Spec] Vinl and Vinh reasonable | MANUAL REVIEW | Manual review required: Requires datasheet threshold ranges and supply variation interpretation.
5.2.3 | LEVEL 3 | manual | [Model Spec] Vinl+/- and Vinh+/- complete and reasonable | MANUAL REVIEW | Manual review required: Requires datasheet/hysteresis intent plus comment review for exceptions.
5.2.5 | LEVEL 2 | manual | [Model Spec] S_Overshoot subparameters complete and match data sheet | MANUAL REVIEW | Manual review required: Requires datasheet functional overshoot limits.
5.2.6 | LEVEL 2 | semi_auto | [Model Spec] S_Overshoot subparameters track typ/min/max | NA | NA=1. No parsed or commented [Model Spec] overshoot evidence found
5.2.7 | LEVEL 2 | manual | [Model Spec] D_Overshoot_* subparameters complete and match data sheet | MANUAL REVIEW | Manual review required: Requires datasheet dynamic overshoot limits and documented conversion method.
5.2.8 | LEVEL 2 | semi_auto | [Model Spec] D_Overshoot_* subparameters track typ/min/max | REVIEW | WARN=1. Only commented D_Overshoot [Model Spec] rows were found: d_overshoot_ampl_h: commented row found; reviewer must confirm it is intentional documentation; d_overshoot_ampl_l: commented row found; reviewer must confirm it is intentional documentation
5.2.9 | LEVEL 3 | manual | [Receiver Thresholds] Vth present and matches data sheet, if needed | MANUAL REVIEW | Manual review required: Requires datasheet timing threshold and receiver-threshold applicability.
5.2.10 | LEVEL 3 | manual | [Receiver Thresholds] Vth_min and Vth_max present and match data sheet, if needed | MANUAL REVIEW | Manual review required: Requires datasheet Vth tolerance interpretation.
5.2.11 | LEVEL 3 | manual | [Receiver Thresholds] Vinh_ac, Vinl_ac present and match data sheet, if needed | MANUAL REVIEW | Manual review required: Requires datasheet AC threshold values and offset conversion review.
5.2.12 | LEVEL 3 | manual | [Receiver Thresholds] Vinh_dc, Vinl_dc present and match data sheet, if needed | MANUAL REVIEW | Manual review required: Requires datasheet DC threshold values and offset conversion review.
5.2.13 | LEVEL 3 | manual | [Receiver Thresholds] Tslew_ac/Tdiffslew_ac present and match data sheet, if needed | MANUAL REVIEW | Manual review required: Requires datasheet slew-limit values and differential/single-ended applicability.
5.2.14 | LEVEL 3 | manual | [Receiver Thresholds] Threshold_sensitivity and Ext_ref present and match data sheet, if needed | MANUAL REVIEW | Manual review required: Requires datasheet/reference-supply behavior.
5.3.1 | LEVEL 2 | auto | I-V tables have correct typ/min/max order | PASS | PASS=2. [GND Clamp] rows are voltage/typ/min/max ¦ [POWER Clamp] rows are voltage/typ/min/max
5.3.2 | LEVEL 2 | auto | [Pullup] voltage sweep range is correct | NA | NA=1. Model_type=Input has no required [Pullup] table - NA
5.3.3 | LEVEL 2 | auto | [Pulldown] voltage sweep range is correct | NA | NA=1. Model_type=Input has no required [Pulldown] table - NA
5.3.4 | LEVEL 2 | auto | [POWER Clamp] voltage sweep range is correct | PASS | PASS=1. [POWER Clamp] voltage sweep OK (-1.2V to 2.4V)
5.3.5 | LEVEL 2 | auto | [GND Clamp] voltage sweep range is correct | PASS | PASS=1. [GND Clamp] voltage sweep OK (-1.2V to 2.4V)
5.3.6 | LEVEL 2 | semi_auto | I-V tables do not exhibit stair-stepping | PASS | PASS=1. I-V stair-step roughness evidence is within threshold
5.3.7 | LEVEL 2 | auto | Combined I-V tables are monotonic | PASS | PASS=2. [Pulldown] + [GND Clamp] combined curve monotonicity OK (nondecreasing, 98 sample point(s)) ¦ [Pullup] + [POWER Clamp] combined curve monotonicity OK (nonincreasing, 100 sample point(s))
5.3.8 | LEVEL 2 | auto | [Pulldown] I-V tables pass through zero/zero | NA | NA=1. Model_type=Input has no required [Pulldown] table - NA
5.3.9 | LEVEL 2 | auto | [Pullup] I-V tables pass through zero/zero | NA | NA=1. Model_type=Input has no required [Pullup] table - NA
5.3.10 | LEVEL 2 | semi_auto | No leakage current in clamp I-V tables | PASS | PASS=1. Clamp leakage evidence is within threshold at 0V
5.3.11 | LEVEL 2 | manual | I-V behavior not double-counted | MANUAL REVIEW | Manual review required: Double-counting of clamp, driver, and termination behavior needs curve/context review.
5.3.12 | LEVEL 2 | manual | On-die termination modeling documented | MANUAL REVIEW | Manual review required: Requires documentation review for on-die termination modeling method.
5.3.13 | LEVEL 2 | auto | ECL models I-V tables swept from -Vcc to +2 * Vcc. | NA | No generated result for this scope; item appears not applicable or no section was present.
5.3.14 | LEVEL 2 | semi_auto | Point distributions in I-V tables should be sufficient | PASS | PASS=1. I-V point counts meet evidence threshold
5.4.1 | LEVEL 2 | semi_auto | Output and I/O buffers have sufficient V-T tables | NA | NA=1. No V-T waveform tables parsed
5.4.2 | LEVEL 2 | semi_auto | V-T tables have reasonable point distribution | NA | NA=1. No V-T waveform tables parsed
5.4.3 | LEVEL 3 | semi_auto | V-T table duration is not excessive | NA | NA=1. No V-T waveform tables parsed
5.4.4 | LEVEL 2 | semi_auto | V-T table endpoints match fixture voltages | NA | NA=1. No V-T waveform tables parsed
5.5.1 | LEVEL 2 | auto | [Ramp] R_load present if value other than 50 ohms | NA | No generated result for this scope; item appears not applicable or no section was present.
5.5.2 | LEVEL 2 | semi_auto | [Ramp] typ/min/max order is correct | NA | NA=1. No [Ramp] data parsed
5.5.3 | LEVEL 2 | auto | [Ramp] dV value is consistent with I-V table calculations | NA | No generated result for this scope; item appears not applicable or no section was present.
5.5.4 | LEVEL 2 | semi_auto | [Ramp] dt is consistent with 20%-80% crossing time | NA | NA=1. Ramp or V-T waveform data absent
5.6.1 | LEVEL 3 | manual | [Model Spec] Vmeas and Vref used if typ/min/max variation | MANUAL REVIEW | Manual review required: Requires deciding whether Vmeas/Vref variation exists across corners.
5.6.2 | LEVEL 3 | semi_auto | Vref consistent for Open-drain, Open-source, and ECL Model_types | NA | NA=1. Model_type=Input does not require this Vref consistency evidence

## model DQ_IN_ODT48_3200
MODEL: | DQ_IN_ODT48_3200
IQ Level: | IQ3
Exception:
Correlation:
Model type | Input
Components
Waveform tables | 0
Has pullup | No
Has pulldown | No
Has ramp | No
Zout pulldown typ/min/max | NA / NA / NA
Zout pullup typ/min/max | NA / NA / NA
In column PASS/FAIL below, generated results are filled from the QA report.
MANUAL REVIEW means the item needs external evidence or reviewer judgement.
IQ Spec Reference | IQ Level | Automation | Description | PASS/FAIL | Comments
5.1.1 | LEVEL 2 | semi_auto | [Model] parameters have correct typ/min/max order | PASS | PASS=1. 4 model parameter set(s) have typ/min/max order evidence: C_comp_power_clamp; C_comp_gnd_clamp
5.1.2 | LEVEL 2 | semi_auto | [Model] C_comp is reasonable | PASS | PASS=1. C_comp evidence is positive and within review threshold: C_comp_power_clamp; C_comp_gnd_clamp
5.1.3 | LEVEL 2 | manual | [Temperature Range] is reasonable | MANUAL REVIEW | Manual review required: Requires extraction conditions, technology behavior, and datasheet operating temperature comparison.
5.1.4 | LEVEL 2 | semi_auto | [Voltage Range] or [* Reference] is reasonable | PASS | PASS=1. Voltage/reference evidence parsed, defaults resolved, and basic consistency looks reasonable: Voltage Range: typ=1.2V, min=1.14V, max=1.26V (explicit); Pullup Reference: typ=1.2V, min=1.14V, max=1.26V (default from Voltage Range)
5.2.1 | LEVEL 3 | manual | [Model] Vinl and Vinh reasonable | MANUAL REVIEW | Manual review required: Requires comparing thresholds against datasheet and Vmeas intent.
5.2.2 | LEVEL 3 | manual | [Model Spec] Vinl and Vinh reasonable | MANUAL REVIEW | Manual review required: Requires datasheet threshold ranges and supply variation interpretation.
5.2.3 | LEVEL 3 | manual | [Model Spec] Vinl+/- and Vinh+/- complete and reasonable | MANUAL REVIEW | Manual review required: Requires datasheet/hysteresis intent plus comment review for exceptions.
5.2.5 | LEVEL 2 | manual | [Model Spec] S_Overshoot subparameters complete and match data sheet | MANUAL REVIEW | Manual review required: Requires datasheet functional overshoot limits.
5.2.6 | LEVEL 2 | semi_auto | [Model Spec] S_Overshoot subparameters track typ/min/max | NA | NA=1. No parsed or commented [Model Spec] overshoot evidence found
5.2.7 | LEVEL 2 | manual | [Model Spec] D_Overshoot_* subparameters complete and match data sheet | MANUAL REVIEW | Manual review required: Requires datasheet dynamic overshoot limits and documented conversion method.
5.2.8 | LEVEL 2 | semi_auto | [Model Spec] D_Overshoot_* subparameters track typ/min/max | REVIEW | WARN=1. Only commented D_Overshoot [Model Spec] rows were found: d_overshoot_ampl_h: commented row found; reviewer must confirm it is intentional documentation; d_overshoot_ampl_l: commented row found; reviewer must confirm it is intentional documentation
5.2.9 | LEVEL 3 | manual | [Receiver Thresholds] Vth present and matches data sheet, if needed | MANUAL REVIEW | Manual review required: Requires datasheet timing threshold and receiver-threshold applicability.
5.2.10 | LEVEL 3 | manual | [Receiver Thresholds] Vth_min and Vth_max present and match data sheet, if needed | MANUAL REVIEW | Manual review required: Requires datasheet Vth tolerance interpretation.
5.2.11 | LEVEL 3 | manual | [Receiver Thresholds] Vinh_ac, Vinl_ac present and match data sheet, if needed | MANUAL REVIEW | Manual review required: Requires datasheet AC threshold values and offset conversion review.
5.2.12 | LEVEL 3 | manual | [Receiver Thresholds] Vinh_dc, Vinl_dc present and match data sheet, if needed | MANUAL REVIEW | Manual review required: Requires datasheet DC threshold values and offset conversion review.
5.2.13 | LEVEL 3 | manual | [Receiver Thresholds] Tslew_ac/Tdiffslew_ac present and match data sheet, if needed | MANUAL REVIEW | Manual review required: Requires datasheet slew-limit values and differential/single-ended applicability.
5.2.14 | LEVEL 3 | manual | [Receiver Thresholds] Threshold_sensitivity and Ext_ref present and match data sheet, if needed | MANUAL REVIEW | Manual review required: Requires datasheet/reference-supply behavior.
5.3.1 | LEVEL 2 | auto | I-V tables have correct typ/min/max order | PASS | PASS=2. [GND Clamp] rows are voltage/typ/min/max ¦ [POWER Clamp] rows are voltage/typ/min/max
5.3.2 | LEVEL 2 | auto | [Pullup] voltage sweep range is correct | NA | NA=1. Model_type=Input has no required [Pullup] table - NA
5.3.3 | LEVEL 2 | auto | [Pulldown] voltage sweep range is correct | NA | NA=1. Model_type=Input has no required [Pulldown] table - NA
5.3.4 | LEVEL 2 | auto | [POWER Clamp] voltage sweep range is correct | PASS | PASS=1. [POWER Clamp] voltage sweep OK (-1.2V to 2.4V)
5.3.5 | LEVEL 2 | auto | [GND Clamp] voltage sweep range is correct | PASS | PASS=1. [GND Clamp] voltage sweep OK (-1.2V to 2.4V)
5.3.6 | LEVEL 2 | semi_auto | I-V tables do not exhibit stair-stepping | PASS | PASS=1. I-V stair-step roughness evidence is within threshold
5.3.7 | LEVEL 2 | auto | Combined I-V tables are monotonic | PASS | PASS=2. [Pulldown] + [GND Clamp] combined curve monotonicity OK (nondecreasing, 98 sample point(s)) ¦ [Pullup] + [POWER Clamp] combined curve monotonicity OK (nonincreasing, 100 sample point(s))
5.3.8 | LEVEL 2 | auto | [Pulldown] I-V tables pass through zero/zero | NA | NA=1. Model_type=Input has no required [Pulldown] table - NA
5.3.9 | LEVEL 2 | auto | [Pullup] I-V tables pass through zero/zero | NA | NA=1. Model_type=Input has no required [Pullup] table - NA
5.3.10 | LEVEL 2 | semi_auto | No leakage current in clamp I-V tables | PASS | PASS=1. Clamp leakage evidence is within threshold at 0V
5.3.11 | LEVEL 2 | manual | I-V behavior not double-counted | MANUAL REVIEW | Manual review required: Double-counting of clamp, driver, and termination behavior needs curve/context review.
5.3.12 | LEVEL 2 | manual | On-die termination modeling documented | MANUAL REVIEW | Manual review required: Requires documentation review for on-die termination modeling method.
5.3.13 | LEVEL 2 | auto | ECL models I-V tables swept from -Vcc to +2 * Vcc. | NA | No generated result for this scope; item appears not applicable or no section was present.
5.3.14 | LEVEL 2 | semi_auto | Point distributions in I-V tables should be sufficient | PASS | PASS=1. I-V point counts meet evidence threshold
5.4.1 | LEVEL 2 | semi_auto | Output and I/O buffers have sufficient V-T tables | NA | NA=1. No V-T waveform tables parsed
5.4.2 | LEVEL 2 | semi_auto | V-T tables have reasonable point distribution | NA | NA=1. No V-T waveform tables parsed
5.4.3 | LEVEL 3 | semi_auto | V-T table duration is not excessive | NA | NA=1. No V-T waveform tables parsed
5.4.4 | LEVEL 2 | semi_auto | V-T table endpoints match fixture voltages | NA | NA=1. No V-T waveform tables parsed
5.5.1 | LEVEL 2 | auto | [Ramp] R_load present if value other than 50 ohms | NA | No generated result for this scope; item appears not applicable or no section was present.
5.5.2 | LEVEL 2 | semi_auto | [Ramp] typ/min/max order is correct | NA | NA=1. No [Ramp] data parsed
5.5.3 | LEVEL 2 | auto | [Ramp] dV value is consistent with I-V table calculations | NA | No generated result for this scope; item appears not applicable or no section was present.
5.5.4 | LEVEL 2 | semi_auto | [Ramp] dt is consistent with 20%-80% crossing time | NA | NA=1. Ramp or V-T waveform data absent
5.6.1 | LEVEL 3 | manual | [Model Spec] Vmeas and Vref used if typ/min/max variation | MANUAL REVIEW | Manual review required: Requires deciding whether Vmeas/Vref variation exists across corners.
5.6.2 | LEVEL 3 | semi_auto | Vref consistent for Open-drain, Open-source, and ECL Model_types | NA | NA=1. Model_type=Input does not require this Vref consistency evidence

## model DQ_IN_ODT60_3200
MODEL: | DQ_IN_ODT60_3200
IQ Level: | IQ3
Exception:
Correlation:
Model type | Input
Components
Waveform tables | 0
Has pullup | No
Has pulldown | No
Has ramp | No
Zout pulldown typ/min/max | NA / NA / NA
Zout pullup typ/min/max | NA / NA / NA
In column PASS/FAIL below, generated results are filled from the QA report.
MANUAL REVIEW means the item needs external evidence or reviewer judgement.
IQ Spec Reference | IQ Level | Automation | Description | PASS/FAIL | Comments
5.1.1 | LEVEL 2 | semi_auto | [Model] parameters have correct typ/min/max order | PASS | PASS=1. 4 model parameter set(s) have typ/min/max order evidence: C_comp_power_clamp; C_comp_gnd_clamp
5.1.2 | LEVEL 2 | semi_auto | [Model] C_comp is reasonable | PASS | PASS=1. C_comp evidence is positive and within review threshold: C_comp_power_clamp; C_comp_gnd_clamp
5.1.3 | LEVEL 2 | manual | [Temperature Range] is reasonable | MANUAL REVIEW | Manual review required: Requires extraction conditions, technology behavior, and datasheet operating temperature comparison.
5.1.4 | LEVEL 2 | semi_auto | [Voltage Range] or [* Reference] is reasonable | PASS | PASS=1. Voltage/reference evidence parsed, defaults resolved, and basic consistency looks reasonable: Voltage Range: typ=1.2V, min=1.14V, max=1.26V (explicit); Pullup Reference: typ=1.2V, min=1.14V, max=1.26V (default from Voltage Range)
5.2.1 | LEVEL 3 | manual | [Model] Vinl and Vinh reasonable | MANUAL REVIEW | Manual review required: Requires comparing thresholds against datasheet and Vmeas intent.
5.2.2 | LEVEL 3 | manual | [Model Spec] Vinl and Vinh reasonable | MANUAL REVIEW | Manual review required: Requires datasheet threshold ranges and supply variation interpretation.
5.2.3 | LEVEL 3 | manual | [Model Spec] Vinl+/- and Vinh+/- complete and reasonable | MANUAL REVIEW | Manual review required: Requires datasheet/hysteresis intent plus comment review for exceptions.
5.2.5 | LEVEL 2 | manual | [Model Spec] S_Overshoot subparameters complete and match data sheet | MANUAL REVIEW | Manual review required: Requires datasheet functional overshoot limits.
5.2.6 | LEVEL 2 | semi_auto | [Model Spec] S_Overshoot subparameters track typ/min/max | NA | NA=1. No parsed or commented [Model Spec] overshoot evidence found
5.2.7 | LEVEL 2 | manual | [Model Spec] D_Overshoot_* subparameters complete and match data sheet | MANUAL REVIEW | Manual review required: Requires datasheet dynamic overshoot limits and documented conversion method.
5.2.8 | LEVEL 2 | semi_auto | [Model Spec] D_Overshoot_* subparameters track typ/min/max | REVIEW | WARN=1. Only commented D_Overshoot [Model Spec] rows were found: d_overshoot_ampl_h: commented row found; reviewer must confirm it is intentional documentation; d_overshoot_ampl_l: commented row found; reviewer must confirm it is intentional documentation
5.2.9 | LEVEL 3 | manual | [Receiver Thresholds] Vth present and matches data sheet, if needed | MANUAL REVIEW | Manual review required: Requires datasheet timing threshold and receiver-threshold applicability.
5.2.10 | LEVEL 3 | manual | [Receiver Thresholds] Vth_min and Vth_max present and match data sheet, if needed | MANUAL REVIEW | Manual review required: Requires datasheet Vth tolerance interpretation.
5.2.11 | LEVEL 3 | manual | [Receiver Thresholds] Vinh_ac, Vinl_ac present and match data sheet, if needed | MANUAL REVIEW | Manual review required: Requires datasheet AC threshold values and offset conversion review.
5.2.12 | LEVEL 3 | manual | [Receiver Thresholds] Vinh_dc, Vinl_dc present and match data sheet, if needed | MANUAL REVIEW | Manual review required: Requires datasheet DC threshold values and offset conversion review.
5.2.13 | LEVEL 3 | manual | [Receiver Thresholds] Tslew_ac/Tdiffslew_ac present and match data sheet, if needed | MANUAL REVIEW | Manual review required: Requires datasheet slew-limit values and differential/single-ended applicability.
5.2.14 | LEVEL 3 | manual | [Receiver Thresholds] Threshold_sensitivity and Ext_ref present and match data sheet, if needed | MANUAL REVIEW | Manual review required: Requires datasheet/reference-supply behavior.
5.3.1 | LEVEL 2 | auto | I-V tables have correct typ/min/max order | PASS | PASS=2. [GND Clamp] rows are voltage/typ/min/max ¦ [POWER Clamp] rows are voltage/typ/min/max
5.3.2 | LEVEL 2 | auto | [Pullup] voltage sweep range is correct | NA | NA=1. Model_type=Input has no required [Pullup] table - NA
5.3.3 | LEVEL 2 | auto | [Pulldown] voltage sweep range is correct | NA | NA=1. Model_type=Input has no required [Pulldown] table - NA
5.3.4 | LEVEL 2 | auto | [POWER Clamp] voltage sweep range is correct | PASS | PASS=1. [POWER Clamp] voltage sweep OK (-1.2V to 2.4V)
5.3.5 | LEVEL 2 | auto | [GND Clamp] voltage sweep range is correct | PASS | PASS=1. [GND Clamp] voltage sweep OK (-1.2V to 2.4V)
5.3.6 | LEVEL 2 | semi_auto | I-V tables do not exhibit stair-stepping | PASS | PASS=1. I-V stair-step roughness evidence is within threshold
5.3.7 | LEVEL 2 | auto | Combined I-V tables are monotonic | PASS | PASS=2. [Pulldown] + [GND Clamp] combined curve monotonicity OK (nondecreasing, 98 sample point(s)) ¦ [Pullup] + [POWER Clamp] combined curve monotonicity OK (nonincreasing, 100 sample point(s))
5.3.8 | LEVEL 2 | auto | [Pulldown] I-V tables pass through zero/zero | NA | NA=1. Model_type=Input has no required [Pulldown] table - NA
5.3.9 | LEVEL 2 | auto | [Pullup] I-V tables pass through zero/zero | NA | NA=1. Model_type=Input has no required [Pullup] table - NA
5.3.10 | LEVEL 2 | semi_auto | No leakage current in clamp I-V tables | PASS | PASS=1. Clamp leakage evidence is within threshold at 0V
5.3.11 | LEVEL 2 | manual | I-V behavior not double-counted | MANUAL REVIEW | Manual review required: Double-counting of clamp, driver, and termination behavior needs curve/context review.
5.3.12 | LEVEL 2 | manual | On-die termination modeling documented | MANUAL REVIEW | Manual review required: Requires documentation review for on-die termination modeling method.
5.3.13 | LEVEL 2 | auto | ECL models I-V tables swept from -Vcc to +2 * Vcc. | NA | No generated result for this scope; item appears not applicable or no section was present.
5.3.14 | LEVEL 2 | semi_auto | Point distributions in I-V tables should be sufficient | PASS | PASS=1. I-V point counts meet evidence threshold
5.4.1 | LEVEL 2 | semi_auto | Output and I/O buffers have sufficient V-T tables | NA | NA=1. No V-T waveform tables parsed
5.4.2 | LEVEL 2 | semi_auto | V-T tables have reasonable point distribution | NA | NA=1. No V-T waveform tables parsed
5.4.3 | LEVEL 3 | semi_auto | V-T table duration is not excessive | NA | NA=1. No V-T waveform tables parsed
5.4.4 | LEVEL 2 | semi_auto | V-T table endpoints match fixture voltages | NA | NA=1. No V-T waveform tables parsed
5.5.1 | LEVEL 2 | auto | [Ramp] R_load present if value other than 50 ohms | NA | No generated result for this scope; item appears not applicable or no section was present.
5.5.2 | LEVEL 2 | semi_auto | [Ramp] typ/min/max order is correct | NA | NA=1. No [Ramp] data parsed
5.5.3 | LEVEL 2 | auto | [Ramp] dV value is consistent with I-V table calculations | NA | No generated result for this scope; item appears not applicable or no section was present.
5.5.4 | LEVEL 2 | semi_auto | [Ramp] dt is consistent with 20%-80% crossing time | NA | NA=1. Ramp or V-T waveform data absent
5.6.1 | LEVEL 3 | manual | [Model Spec] Vmeas and Vref used if typ/min/max variation | MANUAL REVIEW | Manual review required: Requires deciding whether Vmeas/Vref variation exists across corners.
5.6.2 | LEVEL 3 | semi_auto | Vref consistent for Open-drain, Open-source, and ECL Model_types | NA | NA=1. Model_type=Input does not require this Vref consistency evidence

## model DQ_IN_ODT80_3200
MODEL: | DQ_IN_ODT80_3200
IQ Level: | IQ3
Exception:
Correlation:
Model type | Input
Components
Waveform tables | 0
Has pullup | No
Has pulldown | No
Has ramp | No
Zout pulldown typ/min/max | NA / NA / NA
Zout pullup typ/min/max | NA / NA / NA
In column PASS/FAIL below, generated results are filled from the QA report.
MANUAL REVIEW means the item needs external evidence or reviewer judgement.
IQ Spec Reference | IQ Level | Automation | Description | PASS/FAIL | Comments
5.1.1 | LEVEL 2 | semi_auto | [Model] parameters have correct typ/min/max order | PASS | PASS=1. 4 model parameter set(s) have typ/min/max order evidence: C_comp_power_clamp; C_comp_gnd_clamp
5.1.2 | LEVEL 2 | semi_auto | [Model] C_comp is reasonable | PASS | PASS=1. C_comp evidence is positive and within review threshold: C_comp_power_clamp; C_comp_gnd_clamp
5.1.3 | LEVEL 2 | manual | [Temperature Range] is reasonable | MANUAL REVIEW | Manual review required: Requires extraction conditions, technology behavior, and datasheet operating temperature comparison.
5.1.4 | LEVEL 2 | semi_auto | [Voltage Range] or [* Reference] is reasonable | PASS | PASS=1. Voltage/reference evidence parsed, defaults resolved, and basic consistency looks reasonable: Voltage Range: typ=1.2V, min=1.14V, max=1.26V (explicit); Pullup Reference: typ=1.2V, min=1.14V, max=1.26V (default from Voltage Range)
5.2.1 | LEVEL 3 | manual | [Model] Vinl and Vinh reasonable | MANUAL REVIEW | Manual review required: Requires comparing thresholds against datasheet and Vmeas intent.
5.2.2 | LEVEL 3 | manual | [Model Spec] Vinl and Vinh reasonable | MANUAL REVIEW | Manual review required: Requires datasheet threshold ranges and supply variation interpretation.
5.2.3 | LEVEL 3 | manual | [Model Spec] Vinl+/- and Vinh+/- complete and reasonable | MANUAL REVIEW | Manual review required: Requires datasheet/hysteresis intent plus comment review for exceptions.
5.2.5 | LEVEL 2 | manual | [Model Spec] S_Overshoot subparameters complete and match data sheet | MANUAL REVIEW | Manual review required: Requires datasheet functional overshoot limits.
5.2.6 | LEVEL 2 | semi_auto | [Model Spec] S_Overshoot subparameters track typ/min/max | NA | NA=1. No parsed or commented [Model Spec] overshoot evidence found
5.2.7 | LEVEL 2 | manual | [Model Spec] D_Overshoot_* subparameters complete and match data sheet | MANUAL REVIEW | Manual review required: Requires datasheet dynamic overshoot limits and documented conversion method.
5.2.8 | LEVEL 2 | semi_auto | [Model Spec] D_Overshoot_* subparameters track typ/min/max | REVIEW | WARN=1. Only commented D_Overshoot [Model Spec] rows were found: d_overshoot_ampl_h: commented row found; reviewer must confirm it is intentional documentation; d_overshoot_ampl_l: commented row found; reviewer must confirm it is intentional documentation
5.2.9 | LEVEL 3 | manual | [Receiver Thresholds] Vth present and matches data sheet, if needed | MANUAL REVIEW | Manual review required: Requires datasheet timing threshold and receiver-threshold applicability.
5.2.10 | LEVEL 3 | manual | [Receiver Thresholds] Vth_min and Vth_max present and match data sheet, if needed | MANUAL REVIEW | Manual review required: Requires datasheet Vth tolerance interpretation.
5.2.11 | LEVEL 3 | manual | [Receiver Thresholds] Vinh_ac, Vinl_ac present and match data sheet, if needed | MANUAL REVIEW | Manual review required: Requires datasheet AC threshold values and offset conversion review.
5.2.12 | LEVEL 3 | manual | [Receiver Thresholds] Vinh_dc, Vinl_dc present and match data sheet, if needed | MANUAL REVIEW | Manual review required: Requires datasheet DC threshold values and offset conversion review.
5.2.13 | LEVEL 3 | manual | [Receiver Thresholds] Tslew_ac/Tdiffslew_ac present and match data sheet, if needed | MANUAL REVIEW | Manual review required: Requires datasheet slew-limit values and differential/single-ended applicability.
5.2.14 | LEVEL 3 | manual | [Receiver Thresholds] Threshold_sensitivity and Ext_ref present and match data sheet, if needed | MANUAL REVIEW | Manual review required: Requires datasheet/reference-supply behavior.
5.3.1 | LEVEL 2 | auto | I-V tables have correct typ/min/max order | PASS | PASS=2. [GND Clamp] rows are voltage/typ/min/max ¦ [POWER Clamp] rows are voltage/typ/min/max
5.3.2 | LEVEL 2 | auto | [Pullup] voltage sweep range is correct | NA | NA=1. Model_type=Input has no required [Pullup] table - NA
5.3.3 | LEVEL 2 | auto | [Pulldown] voltage sweep range is correct | NA | NA=1. Model_type=Input has no required [Pulldown] table - NA
5.3.4 | LEVEL 2 | auto | [POWER Clamp] voltage sweep range is correct | PASS | PASS=1. [POWER Clamp] voltage sweep OK (-1.2V to 2.4V)
5.3.5 | LEVEL 2 | auto | [GND Clamp] voltage sweep range is correct | PASS | PASS=1. [GND Clamp] voltage sweep OK (-1.2V to 2.4V)
5.3.6 | LEVEL 2 | semi_auto | I-V tables do not exhibit stair-stepping | PASS | PASS=1. I-V stair-step roughness evidence is within threshold
5.3.7 | LEVEL 2 | auto | Combined I-V tables are monotonic | PASS | PASS=2. [Pulldown] + [GND Clamp] combined curve monotonicity OK (nondecreasing, 98 sample point(s)) ¦ [Pullup] + [POWER Clamp] combined curve monotonicity OK (nonincreasing, 100 sample point(s))
5.3.8 | LEVEL 2 | auto | [Pulldown] I-V tables pass through zero/zero | NA | NA=1. Model_type=Input has no required [Pulldown] table - NA
5.3.9 | LEVEL 2 | auto | [Pullup] I-V tables pass through zero/zero | NA | NA=1. Model_type=Input has no required [Pullup] table - NA
5.3.10 | LEVEL 2 | semi_auto | No leakage current in clamp I-V tables | PASS | PASS=1. Clamp leakage evidence is within threshold at 0V
5.3.11 | LEVEL 2 | manual | I-V behavior not double-counted | MANUAL REVIEW | Manual review required: Double-counting of clamp, driver, and termination behavior needs curve/context review.
5.3.12 | LEVEL 2 | manual | On-die termination modeling documented | MANUAL REVIEW | Manual review required: Requires documentation review for on-die termination modeling method.
5.3.13 | LEVEL 2 | auto | ECL models I-V tables swept from -Vcc to +2 * Vcc. | NA | No generated result for this scope; item appears not applicable or no section was present.
5.3.14 | LEVEL 2 | semi_auto | Point distributions in I-V tables should be sufficient | PASS | PASS=1. I-V point counts meet evidence threshold
5.4.1 | LEVEL 2 | semi_auto | Output and I/O buffers have sufficient V-T tables | NA | NA=1. No V-T waveform tables parsed
5.4.2 | LEVEL 2 | semi_auto | V-T tables have reasonable point distribution | NA | NA=1. No V-T waveform tables parsed
5.4.3 | LEVEL 3 | semi_auto | V-T table duration is not excessive | NA | NA=1. No V-T waveform tables parsed
5.4.4 | LEVEL 2 | semi_auto | V-T table endpoints match fixture voltages | NA | NA=1. No V-T waveform tables parsed
5.5.1 | LEVEL 2 | auto | [Ramp] R_load present if value other than 50 ohms | NA | No generated result for this scope; item appears not applicable or no section was present.
5.5.2 | LEVEL 2 | semi_auto | [Ramp] typ/min/max order is correct | NA | NA=1. No [Ramp] data parsed
5.5.3 | LEVEL 2 | auto | [Ramp] dV value is consistent with I-V table calculations | NA | No generated result for this scope; item appears not applicable or no section was present.
5.5.4 | LEVEL 2 | semi_auto | [Ramp] dt is consistent with 20%-80% crossing time | NA | NA=1. Ramp or V-T waveform data absent
5.6.1 | LEVEL 3 | manual | [Model Spec] Vmeas and Vref used if typ/min/max variation | MANUAL REVIEW | Manual review required: Requires deciding whether Vmeas/Vref variation exists across corners.
5.6.2 | LEVEL 3 | semi_auto | Vref consistent for Open-drain, Open-source, and ECL Model_types | NA | NA=1. Model_type=Input does not require this Vref consistency evidence

## model DQ_IN_ODT120_3200
MODEL: | DQ_IN_ODT120_3200
IQ Level: | IQ3
Exception:
Correlation:
Model type | Input
Components
Waveform tables | 0
Has pullup | No
Has pulldown | No
Has ramp | No
Zout pulldown typ/min/max | NA / NA / NA
Zout pullup typ/min/max | NA / NA / NA
In column PASS/FAIL below, generated results are filled from the QA report.
MANUAL REVIEW means the item needs external evidence or reviewer judgement.
IQ Spec Reference | IQ Level | Automation | Description | PASS/FAIL | Comments
5.1.1 | LEVEL 2 | semi_auto | [Model] parameters have correct typ/min/max order | PASS | PASS=1. 4 model parameter set(s) have typ/min/max order evidence: C_comp_power_clamp; C_comp_gnd_clamp
5.1.2 | LEVEL 2 | semi_auto | [Model] C_comp is reasonable | PASS | PASS=1. C_comp evidence is positive and within review threshold: C_comp_power_clamp; C_comp_gnd_clamp
5.1.3 | LEVEL 2 | manual | [Temperature Range] is reasonable | MANUAL REVIEW | Manual review required: Requires extraction conditions, technology behavior, and datasheet operating temperature comparison.
5.1.4 | LEVEL 2 | semi_auto | [Voltage Range] or [* Reference] is reasonable | PASS | PASS=1. Voltage/reference evidence parsed, defaults resolved, and basic consistency looks reasonable: Voltage Range: typ=1.2V, min=1.14V, max=1.26V (explicit); Pullup Reference: typ=1.2V, min=1.14V, max=1.26V (default from Voltage Range)
5.2.1 | LEVEL 3 | manual | [Model] Vinl and Vinh reasonable | MANUAL REVIEW | Manual review required: Requires comparing thresholds against datasheet and Vmeas intent.
5.2.2 | LEVEL 3 | manual | [Model Spec] Vinl and Vinh reasonable | MANUAL REVIEW | Manual review required: Requires datasheet threshold ranges and supply variation interpretation.
5.2.3 | LEVEL 3 | manual | [Model Spec] Vinl+/- and Vinh+/- complete and reasonable | MANUAL REVIEW | Manual review required: Requires datasheet/hysteresis intent plus comment review for exceptions.
5.2.5 | LEVEL 2 | manual | [Model Spec] S_Overshoot subparameters complete and match data sheet | MANUAL REVIEW | Manual review required: Requires datasheet functional overshoot limits.
5.2.6 | LEVEL 2 | semi_auto | [Model Spec] S_Overshoot subparameters track typ/min/max | NA | NA=1. No parsed or commented [Model Spec] overshoot evidence found
5.2.7 | LEVEL 2 | manual | [Model Spec] D_Overshoot_* subparameters complete and match data sheet | MANUAL REVIEW | Manual review required: Requires datasheet dynamic overshoot limits and documented conversion method.
5.2.8 | LEVEL 2 | semi_auto | [Model Spec] D_Overshoot_* subparameters track typ/min/max | REVIEW | WARN=1. Only commented D_Overshoot [Model Spec] rows were found: d_overshoot_ampl_h: commented row found; reviewer must confirm it is intentional documentation; d_overshoot_ampl_l: commented row found; reviewer must confirm it is intentional documentation
5.2.9 | LEVEL 3 | manual | [Receiver Thresholds] Vth present and matches data sheet, if needed | MANUAL REVIEW | Manual review required: Requires datasheet timing threshold and receiver-threshold applicability.
5.2.10 | LEVEL 3 | manual | [Receiver Thresholds] Vth_min and Vth_max present and match data sheet, if needed | MANUAL REVIEW | Manual review required: Requires datasheet Vth tolerance interpretation.
5.2.11 | LEVEL 3 | manual | [Receiver Thresholds] Vinh_ac, Vinl_ac present and match data sheet, if needed | MANUAL REVIEW | Manual review required: Requires datasheet AC threshold values and offset conversion review.
5.2.12 | LEVEL 3 | manual | [Receiver Thresholds] Vinh_dc, Vinl_dc present and match data sheet, if needed | MANUAL REVIEW | Manual review required: Requires datasheet DC threshold values and offset conversion review.
5.2.13 | LEVEL 3 | manual | [Receiver Thresholds] Tslew_ac/Tdiffslew_ac present and match data sheet, if needed | MANUAL REVIEW | Manual review required: Requires datasheet slew-limit values and differential/single-ended applicability.
5.2.14 | LEVEL 3 | manual | [Receiver Thresholds] Threshold_sensitivity and Ext_ref present and match data sheet, if needed | MANUAL REVIEW | Manual review required: Requires datasheet/reference-supply behavior.
5.3.1 | LEVEL 2 | auto | I-V tables have correct typ/min/max order | PASS | PASS=2. [GND Clamp] rows are voltage/typ/min/max ¦ [POWER Clamp] rows are voltage/typ/min/max
5.3.2 | LEVEL 2 | auto | [Pullup] voltage sweep range is correct | NA | NA=1. Model_type=Input has no required [Pullup] table - NA
5.3.3 | LEVEL 2 | auto | [Pulldown] voltage sweep range is correct | NA | NA=1. Model_type=Input has no required [Pulldown] table - NA
5.3.4 | LEVEL 2 | auto | [POWER Clamp] voltage sweep range is correct | PASS | PASS=1. [POWER Clamp] voltage sweep OK (-1.2V to 2.4V)
5.3.5 | LEVEL 2 | auto | [GND Clamp] voltage sweep range is correct | PASS | PASS=1. [GND Clamp] voltage sweep OK (-1.2V to 2.4V)
5.3.6 | LEVEL 2 | semi_auto | I-V tables do not exhibit stair-stepping | PASS | PASS=1. I-V stair-step roughness evidence is within threshold
5.3.7 | LEVEL 2 | auto | Combined I-V tables are monotonic | PASS | PASS=2. [Pulldown] + [GND Clamp] combined curve monotonicity OK (nondecreasing, 98 sample point(s)) ¦ [Pullup] + [POWER Clamp] combined curve monotonicity OK (nonincreasing, 100 sample point(s))
5.3.8 | LEVEL 2 | auto | [Pulldown] I-V tables pass through zero/zero | NA | NA=1. Model_type=Input has no required [Pulldown] table - NA
5.3.9 | LEVEL 2 | auto | [Pullup] I-V tables pass through zero/zero | NA | NA=1. Model_type=Input has no required [Pullup] table - NA
5.3.10 | LEVEL 2 | semi_auto | No leakage current in clamp I-V tables | PASS | PASS=1. Clamp leakage evidence is within threshold at 0V
5.3.11 | LEVEL 2 | manual | I-V behavior not double-counted | MANUAL REVIEW | Manual review required: Double-counting of clamp, driver, and termination behavior needs curve/context review.
5.3.12 | LEVEL 2 | manual | On-die termination modeling documented | MANUAL REVIEW | Manual review required: Requires documentation review for on-die termination modeling method.
5.3.13 | LEVEL 2 | auto | ECL models I-V tables swept from -Vcc to +2 * Vcc. | NA | No generated result for this scope; item appears not applicable or no section was present.
5.3.14 | LEVEL 2 | semi_auto | Point distributions in I-V tables should be sufficient | PASS | PASS=1. I-V point counts meet evidence threshold
5.4.1 | LEVEL 2 | semi_auto | Output and I/O buffers have sufficient V-T tables | NA | NA=1. No V-T waveform tables parsed
5.4.2 | LEVEL 2 | semi_auto | V-T tables have reasonable point distribution | NA | NA=1. No V-T waveform tables parsed
5.4.3 | LEVEL 3 | semi_auto | V-T table duration is not excessive | NA | NA=1. No V-T waveform tables parsed
5.4.4 | LEVEL 2 | semi_auto | V-T table endpoints match fixture voltages | NA | NA=1. No V-T waveform tables parsed
5.5.1 | LEVEL 2 | auto | [Ramp] R_load present if value other than 50 ohms | NA | No generated result for this scope; item appears not applicable or no section was present.
5.5.2 | LEVEL 2 | semi_auto | [Ramp] typ/min/max order is correct | NA | NA=1. No [Ramp] data parsed
5.5.3 | LEVEL 2 | auto | [Ramp] dV value is consistent with I-V table calculations | NA | No generated result for this scope; item appears not applicable or no section was present.
5.5.4 | LEVEL 2 | semi_auto | [Ramp] dt is consistent with 20%-80% crossing time | NA | NA=1. Ramp or V-T waveform data absent
5.6.1 | LEVEL 3 | manual | [Model Spec] Vmeas and Vref used if typ/min/max variation | MANUAL REVIEW | Manual review required: Requires deciding whether Vmeas/Vref variation exists across corners.
5.6.2 | LEVEL 3 | semi_auto | Vref consistent for Open-drain, Open-source, and ECL Model_types | NA | NA=1. Model_type=Input does not require this Vref consistency evidence

## model DQ_IN_ODT240_3200
MODEL: | DQ_IN_ODT240_3200
IQ Level: | IQ3
Exception:
Correlation:
Model type | Input
Components
Waveform tables | 0
Has pullup | No
Has pulldown | No
Has ramp | No
Zout pulldown typ/min/max | NA / NA / NA
Zout pullup typ/min/max | NA / NA / NA
In column PASS/FAIL below, generated results are filled from the QA report.
MANUAL REVIEW means the item needs external evidence or reviewer judgement.
IQ Spec Reference | IQ Level | Automation | Description | PASS/FAIL | Comments
5.1.1 | LEVEL 2 | semi_auto | [Model] parameters have correct typ/min/max order | PASS | PASS=1. 4 model parameter set(s) have typ/min/max order evidence: C_comp_power_clamp; C_comp_gnd_clamp
5.1.2 | LEVEL 2 | semi_auto | [Model] C_comp is reasonable | PASS | PASS=1. C_comp evidence is positive and within review threshold: C_comp_power_clamp; C_comp_gnd_clamp
5.1.3 | LEVEL 2 | manual | [Temperature Range] is reasonable | MANUAL REVIEW | Manual review required: Requires extraction conditions, technology behavior, and datasheet operating temperature comparison.
5.1.4 | LEVEL 2 | semi_auto | [Voltage Range] or [* Reference] is reasonable | PASS | PASS=1. Voltage/reference evidence parsed, defaults resolved, and basic consistency looks reasonable: Voltage Range: typ=1.2V, min=1.14V, max=1.26V (explicit); Pullup Reference: typ=1.2V, min=1.14V, max=1.26V (default from Voltage Range)
5.2.1 | LEVEL 3 | manual | [Model] Vinl and Vinh reasonable | MANUAL REVIEW | Manual review required: Requires comparing thresholds against datasheet and Vmeas intent.
5.2.2 | LEVEL 3 | manual | [Model Spec] Vinl and Vinh reasonable | MANUAL REVIEW | Manual review required: Requires datasheet threshold ranges and supply variation interpretation.
5.2.3 | LEVEL 3 | manual | [Model Spec] Vinl+/- and Vinh+/- complete and reasonable | MANUAL REVIEW | Manual review required: Requires datasheet/hysteresis intent plus comment review for exceptions.
5.2.5 | LEVEL 2 | manual | [Model Spec] S_Overshoot subparameters complete and match data sheet | MANUAL REVIEW | Manual review required: Requires datasheet functional overshoot limits.
5.2.6 | LEVEL 2 | semi_auto | [Model Spec] S_Overshoot subparameters track typ/min/max | NA | NA=1. No parsed or commented [Model Spec] overshoot evidence found
5.2.7 | LEVEL 2 | manual | [Model Spec] D_Overshoot_* subparameters complete and match data sheet | MANUAL REVIEW | Manual review required: Requires datasheet dynamic overshoot limits and documented conversion method.
5.2.8 | LEVEL 2 | semi_auto | [Model Spec] D_Overshoot_* subparameters track typ/min/max | REVIEW | WARN=1. Only commented D_Overshoot [Model Spec] rows were found: d_overshoot_ampl_h: commented row found; reviewer must confirm it is intentional documentation; d_overshoot_ampl_l: commented row found; reviewer must confirm it is intentional documentation
5.2.9 | LEVEL 3 | manual | [Receiver Thresholds] Vth present and matches data sheet, if needed | MANUAL REVIEW | Manual review required: Requires datasheet timing threshold and receiver-threshold applicability.
5.2.10 | LEVEL 3 | manual | [Receiver Thresholds] Vth_min and Vth_max present and match data sheet, if needed | MANUAL REVIEW | Manual review required: Requires datasheet Vth tolerance interpretation.
5.2.11 | LEVEL 3 | manual | [Receiver Thresholds] Vinh_ac, Vinl_ac present and match data sheet, if needed | MANUAL REVIEW | Manual review required: Requires datasheet AC threshold values and offset conversion review.
5.2.12 | LEVEL 3 | manual | [Receiver Thresholds] Vinh_dc, Vinl_dc present and match data sheet, if needed | MANUAL REVIEW | Manual review required: Requires datasheet DC threshold values and offset conversion review.
5.2.13 | LEVEL 3 | manual | [Receiver Thresholds] Tslew_ac/Tdiffslew_ac present and match data sheet, if needed | MANUAL REVIEW | Manual review required: Requires datasheet slew-limit values and differential/single-ended applicability.
5.2.14 | LEVEL 3 | manual | [Receiver Thresholds] Threshold_sensitivity and Ext_ref present and match data sheet, if needed | MANUAL REVIEW | Manual review required: Requires datasheet/reference-supply behavior.
5.3.1 | LEVEL 2 | auto | I-V tables have correct typ/min/max order | PASS | PASS=2. [GND Clamp] rows are voltage/typ/min/max ¦ [POWER Clamp] rows are voltage/typ/min/max
5.3.2 | LEVEL 2 | auto | [Pullup] voltage sweep range is correct | NA | NA=1. Model_type=Input has no required [Pullup] table - NA
5.3.3 | LEVEL 2 | auto | [Pulldown] voltage sweep range is correct | NA | NA=1. Model_type=Input has no required [Pulldown] table - NA
5.3.4 | LEVEL 2 | auto | [POWER Clamp] voltage sweep range is correct | PASS | PASS=1. [POWER Clamp] voltage sweep OK (-1.2V to 2.4V)
5.3.5 | LEVEL 2 | auto | [GND Clamp] voltage sweep range is correct | PASS | PASS=1. [GND Clamp] voltage sweep OK (-1.2V to 2.4V)
5.3.6 | LEVEL 2 | semi_auto | I-V tables do not exhibit stair-stepping | PASS | PASS=1. I-V stair-step roughness evidence is within threshold
5.3.7 | LEVEL 2 | auto | Combined I-V tables are monotonic | PASS | PASS=2. [Pulldown] + [GND Clamp] combined curve monotonicity OK (nondecreasing, 98 sample point(s)) ¦ [Pullup] + [POWER Clamp] combined curve monotonicity OK (nonincreasing, 100 sample point(s))
5.3.8 | LEVEL 2 | auto | [Pulldown] I-V tables pass through zero/zero | NA | NA=1. Model_type=Input has no required [Pulldown] table - NA
5.3.9 | LEVEL 2 | auto | [Pullup] I-V tables pass through zero/zero | NA | NA=1. Model_type=Input has no required [Pullup] table - NA
5.3.10 | LEVEL 2 | semi_auto | No leakage current in clamp I-V tables | PASS | PASS=1. Clamp leakage evidence is within threshold at 0V
5.3.11 | LEVEL 2 | manual | I-V behavior not double-counted | MANUAL REVIEW | Manual review required: Double-counting of clamp, driver, and termination behavior needs curve/context review.
5.3.12 | LEVEL 2 | manual | On-die termination modeling documented | MANUAL REVIEW | Manual review required: Requires documentation review for on-die termination modeling method.
5.3.13 | LEVEL 2 | auto | ECL models I-V tables swept from -Vcc to +2 * Vcc. | NA | No generated result for this scope; item appears not applicable or no section was present.
5.3.14 | LEVEL 2 | semi_auto | Point distributions in I-V tables should be sufficient | PASS | PASS=1. I-V point counts meet evidence threshold
5.4.1 | LEVEL 2 | semi_auto | Output and I/O buffers have sufficient V-T tables | NA | NA=1. No V-T waveform tables parsed
5.4.2 | LEVEL 2 | semi_auto | V-T tables have reasonable point distribution | NA | NA=1. No V-T waveform tables parsed
5.4.3 | LEVEL 3 | semi_auto | V-T table duration is not excessive | NA | NA=1. No V-T waveform tables parsed
5.4.4 | LEVEL 2 | semi_auto | V-T table endpoints match fixture voltages | NA | NA=1. No V-T waveform tables parsed
5.5.1 | LEVEL 2 | auto | [Ramp] R_load present if value other than 50 ohms | NA | No generated result for this scope; item appears not applicable or no section was present.
5.5.2 | LEVEL 2 | semi_auto | [Ramp] typ/min/max order is correct | NA | NA=1. No [Ramp] data parsed
5.5.3 | LEVEL 2 | auto | [Ramp] dV value is consistent with I-V table calculations | NA | No generated result for this scope; item appears not applicable or no section was present.
5.5.4 | LEVEL 2 | semi_auto | [Ramp] dt is consistent with 20%-80% crossing time | NA | NA=1. Ramp or V-T waveform data absent
5.6.1 | LEVEL 3 | manual | [Model Spec] Vmeas and Vref used if typ/min/max variation | MANUAL REVIEW | Manual review required: Requires deciding whether Vmeas/Vref variation exists across corners.
5.6.2 | LEVEL 3 | semi_auto | Vref consistent for Open-drain, Open-source, and ECL Model_types | NA | NA=1. Model_type=Input does not require this Vref consistency evidence

## model DQS_34_3200
MODEL: | DQS_34_3200
IQ Level: | IQ3
Exception:
Correlation:
Model type | I/O
Components
Waveform tables | 4
Has pullup | Yes
Has pulldown | Yes
Has ramp | Yes
Zout pulldown typ/min/max | 25.6 ohm / 27.7 ohm / 24.8 ohm
Zout pullup typ/min/max | 37.8 ohm / 40 ohm / 34.1 ohm
In column PASS/FAIL below, generated results are filled from the QA report.
MANUAL REVIEW means the item needs external evidence or reviewer judgement.
IQ Spec Reference | IQ Level | Automation | Description | PASS/FAIL | Comments
5.1.1 | LEVEL 2 | semi_auto | [Model] parameters have correct typ/min/max order | PASS | PASS=1. 4 model parameter set(s) have typ/min/max order evidence: C_comp_pullup; C_comp_pulldown
5.1.2 | LEVEL 2 | semi_auto | [Model] C_comp is reasonable | PASS | PASS=1. C_comp evidence is positive and within review threshold: C_comp_pullup; C_comp_pulldown
5.1.3 | LEVEL 2 | manual | [Temperature Range] is reasonable | MANUAL REVIEW | Manual review required: Requires extraction conditions, technology behavior, and datasheet operating temperature comparison.
5.1.4 | LEVEL 2 | semi_auto | [Voltage Range] or [* Reference] is reasonable | PASS | PASS=1. Voltage/reference evidence parsed, defaults resolved, and basic consistency looks reasonable: Voltage Range: typ=1.2V, min=1.14V, max=1.26V (explicit); Pullup Reference: typ=1.2V, min=1.14V, max=1.26V (default from Voltage Range)
5.2.1 | LEVEL 3 | manual | [Model] Vinl and Vinh reasonable | MANUAL REVIEW | Manual review required: Requires comparing thresholds against datasheet and Vmeas intent.
5.2.2 | LEVEL 3 | manual | [Model Spec] Vinl and Vinh reasonable | MANUAL REVIEW | Manual review required: Requires datasheet threshold ranges and supply variation interpretation.
5.2.3 | LEVEL 3 | manual | [Model Spec] Vinl+/- and Vinh+/- complete and reasonable | MANUAL REVIEW | Manual review required: Requires datasheet/hysteresis intent plus comment review for exceptions.
5.2.5 | LEVEL 2 | manual | [Model Spec] S_Overshoot subparameters complete and match data sheet | MANUAL REVIEW | Manual review required: Requires datasheet functional overshoot limits.
5.2.6 | LEVEL 2 | semi_auto | [Model Spec] S_Overshoot subparameters track typ/min/max | NA | NA=1. No complete S_Overshoot typ/min/max values parsed
5.2.7 | LEVEL 2 | manual | [Model Spec] D_Overshoot_* subparameters complete and match data sheet | MANUAL REVIEW | Manual review required: Requires datasheet dynamic overshoot limits and documented conversion method.
5.2.8 | LEVEL 2 | semi_auto | [Model Spec] D_Overshoot_* subparameters track typ/min/max | REVIEW | WARN=1. Only commented D_Overshoot [Model Spec] rows were found: d_overshoot_ampl_h: commented row found; reviewer must confirm it is intentional documentation; d_overshoot_ampl_l: commented row found; reviewer must confirm it is intentional documentation
5.2.9 | LEVEL 3 | manual | [Receiver Thresholds] Vth present and matches data sheet, if needed | MANUAL REVIEW | Manual review required: Requires datasheet timing threshold and receiver-threshold applicability.
5.2.10 | LEVEL 3 | manual | [Receiver Thresholds] Vth_min and Vth_max present and match data sheet, if needed | MANUAL REVIEW | Manual review required: Requires datasheet Vth tolerance interpretation.
5.2.11 | LEVEL 3 | manual | [Receiver Thresholds] Vinh_ac, Vinl_ac present and match data sheet, if needed | MANUAL REVIEW | Manual review required: Requires datasheet AC threshold values and offset conversion review.
5.2.12 | LEVEL 3 | manual | [Receiver Thresholds] Vinh_dc, Vinl_dc present and match data sheet, if needed | MANUAL REVIEW | Manual review required: Requires datasheet DC threshold values and offset conversion review.
5.2.13 | LEVEL 3 | manual | [Receiver Thresholds] Tslew_ac/Tdiffslew_ac present and match data sheet, if needed | MANUAL REVIEW | Manual review required: Requires datasheet slew-limit values and differential/single-ended applicability.
5.2.14 | LEVEL 3 | manual | [Receiver Thresholds] Threshold_sensitivity and Ext_ref present and match data sheet, if needed | MANUAL REVIEW | Manual review required: Requires datasheet/reference-supply behavior.
5.3.1 | LEVEL 2 | auto | I-V tables have correct typ/min/max order | PASS | PASS=4. [Pulldown] rows are voltage/typ/min/max with expected active-region corner ordering ¦ [Pullup] rows are voltage/typ/min/max with expected active-region corner ordering ¦ [GND Clamp] rows are voltage/typ/min/max ¦ [POWER Clamp] rows are voltage/typ/min/max
5.3.2 | LEVEL 2 | auto | [Pullup] voltage sweep range is correct | PASS | PASS=1. [Pullup] voltage sweep OK (-1.2V to 2.4V)
5.3.3 | LEVEL 2 | auto | [Pulldown] voltage sweep range is correct | PASS | PASS=1. [Pulldown] voltage sweep OK (-1.2V to 2.4V)
5.3.4 | LEVEL 2 | auto | [POWER Clamp] voltage sweep range is correct | PASS | PASS=1. [POWER Clamp] voltage sweep OK (-1.2V to 2.4V)
5.3.5 | LEVEL 2 | auto | [GND Clamp] voltage sweep range is correct | PASS | PASS=1. [GND Clamp] voltage sweep OK (-1.2V to 2.4V)
5.3.6 | LEVEL 2 | semi_auto | I-V tables do not exhibit stair-stepping | PASS | PASS=1. I-V stair-step roughness evidence is within threshold
5.3.7 | LEVEL 2 | auto | Combined I-V tables are monotonic | PASS | PASS=2. [Pulldown] + [GND Clamp] combined curve monotonicity OK (nondecreasing, 189 sample point(s)) ¦ [Pullup] + [POWER Clamp] combined curve monotonicity OK (nonincreasing, 184 sample point(s))
5.3.8 | LEVEL 2 | auto | [Pulldown] I-V tables pass through zero/zero | PASS | PASS=1. [Pulldown] passes through near 0 at 0V (within +/-1uA)
5.3.9 | LEVEL 2 | auto | [Pullup] I-V tables pass through zero/zero | PASS | PASS=1. [Pullup] passes through near 0 at 0V (within +/-1uA)
5.3.10 | LEVEL 2 | semi_auto | No leakage current in clamp I-V tables | PASS | PASS=1. Clamp leakage evidence is within threshold at 0V
5.3.11 | LEVEL 2 | manual | I-V behavior not double-counted | MANUAL REVIEW | Manual review required: Double-counting of clamp, driver, and termination behavior needs curve/context review.
5.3.12 | LEVEL 2 | manual | On-die termination modeling documented | MANUAL REVIEW | Manual review required: Requires documentation review for on-die termination modeling method.
5.3.13 | LEVEL 2 | auto | ECL models I-V tables swept from -Vcc to +2 * Vcc. | NA | No generated result for this scope; item appears not applicable or no section was present.
5.3.14 | LEVEL 2 | semi_auto | Point distributions in I-V tables should be sufficient | PASS | PASS=1. I-V point counts meet evidence threshold
5.4.1 | LEVEL 2 | semi_auto | Output and I/O buffers have sufficient V-T tables | PASS | PASS=1. V-T waveform evidence includes 2 rising and 2 falling table(s)
5.4.2 | LEVEL 2 | semi_auto | V-T tables have reasonable point distribution | PASS | PASS=1. V-T point counts meet evidence threshold
5.4.3 | LEVEL 3 | semi_auto | V-T table duration is not excessive | PASS | PASS=1. V-T duration evidence is within threshold
5.4.4 | LEVEL 2 | semi_auto | V-T table endpoints match fixture voltages | PASS | PASS=1. V-T endpoint fixture evidence is within threshold
5.5.1 | LEVEL 2 | auto | [Ramp] R_load present if value other than 50 ohms | PASS | PASS=1. R_load = 50.0Ω documented
5.5.2 | LEVEL 2 | semi_auto | [Ramp] typ/min/max order is correct | PASS | PASS=1. Ramp typ/min/max slew order evidence is ordered: dV/dt_r; dV/dt_f
5.5.3 | LEVEL 2 | auto | [Ramp] dV value is consistent with I-V table calculations | PASS | PASS=1. [Ramp] rising/falling dV values are consistent with per-corner I-V load-line estimates: Rise dV/typ: ramp=0.4102V, expected≈0.4101V from Vhigh=0.6835V, Vlow=1.627e-06V, error=0.0% (push-pull fixture=0V); Rise dV/min: ramp=0.3801V, expected≈0.398V from Vhigh=0.6633V, Vlow=1.368e-06V, error=4.5% (push-pull fixture=0V)
5.5.4 | LEVEL 2 | semi_auto | [Ramp] dt is consistent with 20%-80% crossing time | PASS | PASS=1. Ramp dt evidence is near V-T 20-80% crossing span: avg Ramp dt=4.834e-11s, avg V-T 20-80% span=4.706e-11s, diff=2.7%
5.6.1 | LEVEL 3 | manual | [Model Spec] Vmeas and Vref used if typ/min/max variation | MANUAL REVIEW | Manual review required: Requires deciding whether Vmeas/Vref variation exists across corners.
5.6.2 | LEVEL 3 | semi_auto | Vref consistent for Open-drain, Open-source, and ECL Model_types | NA | NA=1. Model_type=I/O does not require this Vref consistency evidence

## model DQS_40_3200
MODEL: | DQS_40_3200
IQ Level: | IQ3
Exception:
Correlation:
Model type | I/O
Components
Waveform tables | 4
Has pullup | Yes
Has pulldown | Yes
Has ramp | Yes
Zout pulldown typ/min/max | 30.1 ohm / 32.6 ohm / 29.2 ohm
Zout pullup typ/min/max | 44.8 ohm / 47.6 ohm / 40.3 ohm
In column PASS/FAIL below, generated results are filled from the QA report.
MANUAL REVIEW means the item needs external evidence or reviewer judgement.
IQ Spec Reference | IQ Level | Automation | Description | PASS/FAIL | Comments
5.1.1 | LEVEL 2 | semi_auto | [Model] parameters have correct typ/min/max order | PASS | PASS=1. 4 model parameter set(s) have typ/min/max order evidence: C_comp_pullup; C_comp_pulldown
5.1.2 | LEVEL 2 | semi_auto | [Model] C_comp is reasonable | PASS | PASS=1. C_comp evidence is positive and within review threshold: C_comp_pullup; C_comp_pulldown
5.1.3 | LEVEL 2 | manual | [Temperature Range] is reasonable | MANUAL REVIEW | Manual review required: Requires extraction conditions, technology behavior, and datasheet operating temperature comparison.
5.1.4 | LEVEL 2 | semi_auto | [Voltage Range] or [* Reference] is reasonable | PASS | PASS=1. Voltage/reference evidence parsed, defaults resolved, and basic consistency looks reasonable: Voltage Range: typ=1.2V, min=1.14V, max=1.26V (explicit); Pullup Reference: typ=1.2V, min=1.14V, max=1.26V (default from Voltage Range)
5.2.1 | LEVEL 3 | manual | [Model] Vinl and Vinh reasonable | MANUAL REVIEW | Manual review required: Requires comparing thresholds against datasheet and Vmeas intent.
5.2.2 | LEVEL 3 | manual | [Model Spec] Vinl and Vinh reasonable | MANUAL REVIEW | Manual review required: Requires datasheet threshold ranges and supply variation interpretation.
5.2.3 | LEVEL 3 | manual | [Model Spec] Vinl+/- and Vinh+/- complete and reasonable | MANUAL REVIEW | Manual review required: Requires datasheet/hysteresis intent plus comment review for exceptions.
5.2.5 | LEVEL 2 | manual | [Model Spec] S_Overshoot subparameters complete and match data sheet | MANUAL REVIEW | Manual review required: Requires datasheet functional overshoot limits.
5.2.6 | LEVEL 2 | semi_auto | [Model Spec] S_Overshoot subparameters track typ/min/max | NA | NA=1. No complete S_Overshoot typ/min/max values parsed
5.2.7 | LEVEL 2 | manual | [Model Spec] D_Overshoot_* subparameters complete and match data sheet | MANUAL REVIEW | Manual review required: Requires datasheet dynamic overshoot limits and documented conversion method.
5.2.8 | LEVEL 2 | semi_auto | [Model Spec] D_Overshoot_* subparameters track typ/min/max | REVIEW | WARN=1. Only commented D_Overshoot [Model Spec] rows were found: d_overshoot_ampl_h: commented row found; reviewer must confirm it is intentional documentation; d_overshoot_ampl_l: commented row found; reviewer must confirm it is intentional documentation
5.2.9 | LEVEL 3 | manual | [Receiver Thresholds] Vth present and matches data sheet, if needed | MANUAL REVIEW | Manual review required: Requires datasheet timing threshold and receiver-threshold applicability.
5.2.10 | LEVEL 3 | manual | [Receiver Thresholds] Vth_min and Vth_max present and match data sheet, if needed | MANUAL REVIEW | Manual review required: Requires datasheet Vth tolerance interpretation.
5.2.11 | LEVEL 3 | manual | [Receiver Thresholds] Vinh_ac, Vinl_ac present and match data sheet, if needed | MANUAL REVIEW | Manual review required: Requires datasheet AC threshold values and offset conversion review.
5.2.12 | LEVEL 3 | manual | [Receiver Thresholds] Vinh_dc, Vinl_dc present and match data sheet, if needed | MANUAL REVIEW | Manual review required: Requires datasheet DC threshold values and offset conversion review.
5.2.13 | LEVEL 3 | manual | [Receiver Thresholds] Tslew_ac/Tdiffslew_ac present and match data sheet, if needed | MANUAL REVIEW | Manual review required: Requires datasheet slew-limit values and differential/single-ended applicability.
5.2.14 | LEVEL 3 | manual | [Receiver Thresholds] Threshold_sensitivity and Ext_ref present and match data sheet, if needed | MANUAL REVIEW | Manual review required: Requires datasheet/reference-supply behavior.
5.3.1 | LEVEL 2 | auto | I-V tables have correct typ/min/max order | PASS | PASS=4. [Pulldown] rows are voltage/typ/min/max with expected active-region corner ordering ¦ [Pullup] rows are voltage/typ/min/max with expected active-region corner ordering ¦ [GND Clamp] rows are voltage/typ/min/max ¦ [POWER Clamp] rows are voltage/typ/min/max
5.3.2 | LEVEL 2 | auto | [Pullup] voltage sweep range is correct | PASS | PASS=1. [Pullup] voltage sweep OK (-1.2V to 2.4V)
5.3.3 | LEVEL 2 | auto | [Pulldown] voltage sweep range is correct | PASS | PASS=1. [Pulldown] voltage sweep OK (-1.2V to 2.4V)
5.3.4 | LEVEL 2 | auto | [POWER Clamp] voltage sweep range is correct | PASS | PASS=1. [POWER Clamp] voltage sweep OK (-1.2V to 2.4V)
5.3.5 | LEVEL 2 | auto | [GND Clamp] voltage sweep range is correct | PASS | PASS=1. [GND Clamp] voltage sweep OK (-1.2V to 2.4V)
5.3.6 | LEVEL 2 | semi_auto | I-V tables do not exhibit stair-stepping | PASS | PASS=1. I-V stair-step roughness evidence is within threshold
5.3.7 | LEVEL 2 | auto | Combined I-V tables are monotonic | PASS | PASS=2. [Pulldown] + [GND Clamp] combined curve monotonicity OK (nondecreasing, 186 sample point(s)) ¦ [Pullup] + [POWER Clamp] combined curve monotonicity OK (nonincreasing, 180 sample point(s))
5.3.8 | LEVEL 2 | auto | [Pulldown] I-V tables pass through zero/zero | PASS | PASS=1. [Pulldown] passes through near 0 at 0V (within +/-1uA)
5.3.9 | LEVEL 2 | auto | [Pullup] I-V tables pass through zero/zero | REVIEW | WARN=1. [Pullup] zero-current condition at 0V needs review: col 1: 1.06uA, pass limit +/-1uA
5.3.10 | LEVEL 2 | semi_auto | No leakage current in clamp I-V tables | PASS | PASS=1. Clamp leakage evidence is within threshold at 0V
5.3.11 | LEVEL 2 | manual | I-V behavior not double-counted | MANUAL REVIEW | Manual review required: Double-counting of clamp, driver, and termination behavior needs curve/context review.
5.3.12 | LEVEL 2 | manual | On-die termination modeling documented | MANUAL REVIEW | Manual review required: Requires documentation review for on-die termination modeling method.
5.3.13 | LEVEL 2 | auto | ECL models I-V tables swept from -Vcc to +2 * Vcc. | NA | No generated result for this scope; item appears not applicable or no section was present.
5.3.14 | LEVEL 2 | semi_auto | Point distributions in I-V tables should be sufficient | PASS | PASS=1. I-V point counts meet evidence threshold
5.4.1 | LEVEL 2 | semi_auto | Output and I/O buffers have sufficient V-T tables | PASS | PASS=1. V-T waveform evidence includes 2 rising and 2 falling table(s)
5.4.2 | LEVEL 2 | semi_auto | V-T tables have reasonable point distribution | PASS | PASS=1. V-T point counts meet evidence threshold
5.4.3 | LEVEL 3 | semi_auto | V-T table duration is not excessive | PASS | PASS=1. V-T duration evidence is within threshold
5.4.4 | LEVEL 2 | semi_auto | V-T table endpoints match fixture voltages | PASS | PASS=1. V-T endpoint fixture evidence is within threshold
5.5.1 | LEVEL 2 | auto | [Ramp] R_load present if value other than 50 ohms | PASS | PASS=1. R_load = 50.0Ω documented
5.5.2 | LEVEL 2 | semi_auto | [Ramp] typ/min/max order is correct | PASS | PASS=1. Ramp typ/min/max slew order evidence is ordered: dV/dt_r; dV/dt_f
5.5.3 | LEVEL 2 | auto | [Ramp] dV value is consistent with I-V table calculations | PASS | PASS=1. [Ramp] rising/falling dV values are consistent with per-corner I-V load-line estimates: Rise dV/typ: ramp=0.3799V, expected≈0.3799V from Vhigh=0.6331V, Vlow=9.498e-06V, error=0.0% (push-pull fixture=0V); Rise dV/min: ramp=0.3506V, expected≈0.3666V from Vhigh=0.6109V, Vlow=1.589e-06V, error=4.4% (push-pull fixture=0V)
5.5.4 | LEVEL 2 | semi_auto | [Ramp] dt is consistent with 20%-80% crossing time | PASS | PASS=1. Ramp dt evidence is near V-T 20-80% crossing span: avg Ramp dt=4.813e-11s, avg V-T 20-80% span=4.677e-11s, diff=2.9%
5.6.1 | LEVEL 3 | manual | [Model Spec] Vmeas and Vref used if typ/min/max variation | MANUAL REVIEW | Manual review required: Requires deciding whether Vmeas/Vref variation exists across corners.
5.6.2 | LEVEL 3 | semi_auto | Vref consistent for Open-drain, Open-source, and ECL Model_types | NA | NA=1. Model_type=I/O does not require this Vref consistency evidence

## model DQS_48_3200
MODEL: | DQS_48_3200
IQ Level: | IQ3
Exception:
Correlation:
Model type | I/O
Components
Waveform tables | 4
Has pullup | Yes
Has pulldown | Yes
Has ramp | Yes
Zout pulldown typ/min/max | 36.5 ohm / 39.5 ohm / 35.6 ohm
Zout pullup typ/min/max | 54.8 ohm / 58.5 ohm / 49.2 ohm
In column PASS/FAIL below, generated results are filled from the QA report.
MANUAL REVIEW means the item needs external evidence or reviewer judgement.
IQ Spec Reference | IQ Level | Automation | Description | PASS/FAIL | Comments
5.1.1 | LEVEL 2 | semi_auto | [Model] parameters have correct typ/min/max order | PASS | PASS=1. 4 model parameter set(s) have typ/min/max order evidence: C_comp_pullup; C_comp_pulldown
5.1.2 | LEVEL 2 | semi_auto | [Model] C_comp is reasonable | PASS | PASS=1. C_comp evidence is positive and within review threshold: C_comp_pullup; C_comp_pulldown
5.1.3 | LEVEL 2 | manual | [Temperature Range] is reasonable | MANUAL REVIEW | Manual review required: Requires extraction conditions, technology behavior, and datasheet operating temperature comparison.
5.1.4 | LEVEL 2 | semi_auto | [Voltage Range] or [* Reference] is reasonable | PASS | PASS=1. Voltage/reference evidence parsed, defaults resolved, and basic consistency looks reasonable: Voltage Range: typ=1.2V, min=1.14V, max=1.26V (explicit); Pullup Reference: typ=1.2V, min=1.14V, max=1.26V (default from Voltage Range)
5.2.1 | LEVEL 3 | manual | [Model] Vinl and Vinh reasonable | MANUAL REVIEW | Manual review required: Requires comparing thresholds against datasheet and Vmeas intent.
5.2.2 | LEVEL 3 | manual | [Model Spec] Vinl and Vinh reasonable | MANUAL REVIEW | Manual review required: Requires datasheet threshold ranges and supply variation interpretation.
5.2.3 | LEVEL 3 | manual | [Model Spec] Vinl+/- and Vinh+/- complete and reasonable | MANUAL REVIEW | Manual review required: Requires datasheet/hysteresis intent plus comment review for exceptions.
5.2.5 | LEVEL 2 | manual | [Model Spec] S_Overshoot subparameters complete and match data sheet | MANUAL REVIEW | Manual review required: Requires datasheet functional overshoot limits.
5.2.6 | LEVEL 2 | semi_auto | [Model Spec] S_Overshoot subparameters track typ/min/max | NA | NA=1. No complete S_Overshoot typ/min/max values parsed
5.2.7 | LEVEL 2 | manual | [Model Spec] D_Overshoot_* subparameters complete and match data sheet | MANUAL REVIEW | Manual review required: Requires datasheet dynamic overshoot limits and documented conversion method.
5.2.8 | LEVEL 2 | semi_auto | [Model Spec] D_Overshoot_* subparameters track typ/min/max | REVIEW | WARN=1. Only commented D_Overshoot [Model Spec] rows were found: d_overshoot_ampl_h: commented row found; reviewer must confirm it is intentional documentation; d_overshoot_ampl_l: commented row found; reviewer must confirm it is intentional documentation
5.2.9 | LEVEL 3 | manual | [Receiver Thresholds] Vth present and matches data sheet, if needed | MANUAL REVIEW | Manual review required: Requires datasheet timing threshold and receiver-threshold applicability.
5.2.10 | LEVEL 3 | manual | [Receiver Thresholds] Vth_min and Vth_max present and match data sheet, if needed | MANUAL REVIEW | Manual review required: Requires datasheet Vth tolerance interpretation.
5.2.11 | LEVEL 3 | manual | [Receiver Thresholds] Vinh_ac, Vinl_ac present and match data sheet, if needed | MANUAL REVIEW | Manual review required: Requires datasheet AC threshold values and offset conversion review.
5.2.12 | LEVEL 3 | manual | [Receiver Thresholds] Vinh_dc, Vinl_dc present and match data sheet, if needed | MANUAL REVIEW | Manual review required: Requires datasheet DC threshold values and offset conversion review.
5.2.13 | LEVEL 3 | manual | [Receiver Thresholds] Tslew_ac/Tdiffslew_ac present and match data sheet, if needed | MANUAL REVIEW | Manual review required: Requires datasheet slew-limit values and differential/single-ended applicability.
5.2.14 | LEVEL 3 | manual | [Receiver Thresholds] Threshold_sensitivity and Ext_ref present and match data sheet, if needed | MANUAL REVIEW | Manual review required: Requires datasheet/reference-supply behavior.
5.3.1 | LEVEL 2 | auto | I-V tables have correct typ/min/max order | PASS | PASS=4. [Pulldown] rows are voltage/typ/min/max with expected active-region corner ordering ¦ [Pullup] rows are voltage/typ/min/max with expected active-region corner ordering ¦ [GND Clamp] rows are voltage/typ/min/max ¦ [POWER Clamp] rows are voltage/typ/min/max
5.3.2 | LEVEL 2 | auto | [Pullup] voltage sweep range is correct | PASS | PASS=1. [Pullup] voltage sweep OK (-1.2V to 2.4V)
5.3.3 | LEVEL 2 | auto | [Pulldown] voltage sweep range is correct | PASS | PASS=1. [Pulldown] voltage sweep OK (-1.2V to 2.4V)
5.3.4 | LEVEL 2 | auto | [POWER Clamp] voltage sweep range is correct | PASS | PASS=1. [POWER Clamp] voltage sweep OK (-1.2V to 2.4V)
5.3.5 | LEVEL 2 | auto | [GND Clamp] voltage sweep range is correct | PASS | PASS=1. [GND Clamp] voltage sweep OK (-1.2V to 2.4V)
5.3.6 | LEVEL 2 | semi_auto | I-V tables do not exhibit stair-stepping | PASS | PASS=1. I-V stair-step roughness evidence is within threshold
5.3.7 | LEVEL 2 | auto | Combined I-V tables are monotonic | PASS | PASS=2. [Pulldown] + [GND Clamp] combined curve monotonicity OK (nondecreasing, 180 sample point(s)) ¦ [Pullup] + [POWER Clamp] combined curve monotonicity OK (nonincreasing, 185 sample point(s))
5.3.8 | LEVEL 2 | auto | [Pulldown] I-V tables pass through zero/zero | PASS | PASS=1. [Pulldown] passes through near 0 at 0V (within +/-1uA)
5.3.9 | LEVEL 2 | auto | [Pullup] I-V tables pass through zero/zero | PASS | PASS=1. [Pullup] passes through near 0 at 0V (within +/-1uA)
5.3.10 | LEVEL 2 | semi_auto | No leakage current in clamp I-V tables | PASS | PASS=1. Clamp leakage evidence is within threshold at 0V
5.3.11 | LEVEL 2 | manual | I-V behavior not double-counted | MANUAL REVIEW | Manual review required: Double-counting of clamp, driver, and termination behavior needs curve/context review.
5.3.12 | LEVEL 2 | manual | On-die termination modeling documented | MANUAL REVIEW | Manual review required: Requires documentation review for on-die termination modeling method.
5.3.13 | LEVEL 2 | auto | ECL models I-V tables swept from -Vcc to +2 * Vcc. | NA | No generated result for this scope; item appears not applicable or no section was present.
5.3.14 | LEVEL 2 | semi_auto | Point distributions in I-V tables should be sufficient | PASS | PASS=1. I-V point counts meet evidence threshold
5.4.1 | LEVEL 2 | semi_auto | Output and I/O buffers have sufficient V-T tables | PASS | PASS=1. V-T waveform evidence includes 2 rising and 2 falling table(s)
5.4.2 | LEVEL 2 | semi_auto | V-T tables have reasonable point distribution | PASS | PASS=1. V-T point counts meet evidence threshold
5.4.3 | LEVEL 3 | semi_auto | V-T table duration is not excessive | PASS | PASS=1. V-T duration evidence is within threshold
5.4.4 | LEVEL 2 | semi_auto | V-T table endpoints match fixture voltages | PASS | PASS=1. V-T endpoint fixture evidence is within threshold
5.5.1 | LEVEL 2 | auto | [Ramp] R_load present if value other than 50 ohms | PASS | PASS=1. R_load = 50.0Ω documented
5.5.2 | LEVEL 2 | semi_auto | [Ramp] typ/min/max order is correct | PASS | PASS=1. Ramp typ/min/max slew order evidence is ordered: dV/dt_r; dV/dt_f
5.5.3 | LEVEL 2 | auto | [Ramp] dV value is consistent with I-V table calculations | PASS | PASS=1. [Ramp] rising/falling dV values are consistent with per-corner I-V load-line estimates: Rise dV/typ: ramp=0.3437V, expected≈0.3437V from Vhigh=0.5728V, Vlow=6.965e-06V, error=0.0% (push-pull fixture=0V); Rise dV/min: ramp=0.3153V, expected≈0.329V from Vhigh=0.5484V, Vlow=1.297e-05V, error=4.2% (push-pull fixture=0V)
5.5.4 | LEVEL 2 | semi_auto | [Ramp] dt is consistent with 20%-80% crossing time | PASS | PASS=1. Ramp dt evidence is near V-T 20-80% crossing span: avg Ramp dt=4.916e-11s, avg V-T 20-80% span=4.778e-11s, diff=2.9%
5.6.1 | LEVEL 3 | manual | [Model Spec] Vmeas and Vref used if typ/min/max variation | MANUAL REVIEW | Manual review required: Requires deciding whether Vmeas/Vref variation exists across corners.
5.6.2 | LEVEL 3 | semi_auto | Vref consistent for Open-drain, Open-source, and ECL Model_types | NA | NA=1. Model_type=I/O does not require this Vref consistency evidence

## model DQS_IN_ODTOFF_3200
MODEL: | DQS_IN_ODTOFF_3200
IQ Level: | IQ3
Exception:
Correlation:
Model type | Input
Components
Waveform tables | 0
Has pullup | No
Has pulldown | No
Has ramp | No
Zout pulldown typ/min/max | NA / NA / NA
Zout pullup typ/min/max | NA / NA / NA
In column PASS/FAIL below, generated results are filled from the QA report.
MANUAL REVIEW means the item needs external evidence or reviewer judgement.
IQ Spec Reference | IQ Level | Automation | Description | PASS/FAIL | Comments
5.1.1 | LEVEL 2 | semi_auto | [Model] parameters have correct typ/min/max order | PASS | PASS=1. 4 model parameter set(s) have typ/min/max order evidence: C_comp_power_clamp; C_comp_gnd_clamp
5.1.2 | LEVEL 2 | semi_auto | [Model] C_comp is reasonable | PASS | PASS=1. C_comp evidence is positive and within review threshold: C_comp_power_clamp; C_comp_gnd_clamp
5.1.3 | LEVEL 2 | manual | [Temperature Range] is reasonable | MANUAL REVIEW | Manual review required: Requires extraction conditions, technology behavior, and datasheet operating temperature comparison.
5.1.4 | LEVEL 2 | semi_auto | [Voltage Range] or [* Reference] is reasonable | PASS | PASS=1. Voltage/reference evidence parsed, defaults resolved, and basic consistency looks reasonable: Voltage Range: typ=1.2V, min=1.14V, max=1.26V (explicit); Pullup Reference: typ=1.2V, min=1.14V, max=1.26V (default from Voltage Range)
5.2.1 | LEVEL 3 | manual | [Model] Vinl and Vinh reasonable | MANUAL REVIEW | Manual review required: Requires comparing thresholds against datasheet and Vmeas intent.
5.2.2 | LEVEL 3 | manual | [Model Spec] Vinl and Vinh reasonable | MANUAL REVIEW | Manual review required: Requires datasheet threshold ranges and supply variation interpretation.
5.2.3 | LEVEL 3 | manual | [Model Spec] Vinl+/- and Vinh+/- complete and reasonable | MANUAL REVIEW | Manual review required: Requires datasheet/hysteresis intent plus comment review for exceptions.
5.2.5 | LEVEL 2 | manual | [Model Spec] S_Overshoot subparameters complete and match data sheet | MANUAL REVIEW | Manual review required: Requires datasheet functional overshoot limits.
5.2.6 | LEVEL 2 | semi_auto | [Model Spec] S_Overshoot subparameters track typ/min/max | NA | NA=1. No parsed or commented [Model Spec] overshoot evidence found
5.2.7 | LEVEL 2 | manual | [Model Spec] D_Overshoot_* subparameters complete and match data sheet | MANUAL REVIEW | Manual review required: Requires datasheet dynamic overshoot limits and documented conversion method.
5.2.8 | LEVEL 2 | semi_auto | [Model Spec] D_Overshoot_* subparameters track typ/min/max | REVIEW | WARN=1. Only commented D_Overshoot [Model Spec] rows were found: d_overshoot_ampl_h: commented row found; reviewer must confirm it is intentional documentation; d_overshoot_ampl_l: commented row found; reviewer must confirm it is intentional documentation
5.2.9 | LEVEL 3 | manual | [Receiver Thresholds] Vth present and matches data sheet, if needed | MANUAL REVIEW | Manual review required: Requires datasheet timing threshold and receiver-threshold applicability.
5.2.10 | LEVEL 3 | manual | [Receiver Thresholds] Vth_min and Vth_max present and match data sheet, if needed | MANUAL REVIEW | Manual review required: Requires datasheet Vth tolerance interpretation.
5.2.11 | LEVEL 3 | manual | [Receiver Thresholds] Vinh_ac, Vinl_ac present and match data sheet, if needed | MANUAL REVIEW | Manual review required: Requires datasheet AC threshold values and offset conversion review.
5.2.12 | LEVEL 3 | manual | [Receiver Thresholds] Vinh_dc, Vinl_dc present and match data sheet, if needed | MANUAL REVIEW | Manual review required: Requires datasheet DC threshold values and offset conversion review.
5.2.13 | LEVEL 3 | manual | [Receiver Thresholds] Tslew_ac/Tdiffslew_ac present and match data sheet, if needed | MANUAL REVIEW | Manual review required: Requires datasheet slew-limit values and differential/single-ended applicability.
5.2.14 | LEVEL 3 | manual | [Receiver Thresholds] Threshold_sensitivity and Ext_ref present and match data sheet, if needed | MANUAL REVIEW | Manual review required: Requires datasheet/reference-supply behavior.
5.3.1 | LEVEL 2 | auto | I-V tables have correct typ/min/max order | PASS | PASS=2. [GND Clamp] rows are voltage/typ/min/max ¦ [POWER Clamp] rows are voltage/typ/min/max
5.3.2 | LEVEL 2 | auto | [Pullup] voltage sweep range is correct | NA | NA=1. Model_type=Input has no required [Pullup] table - NA
5.3.3 | LEVEL 2 | auto | [Pulldown] voltage sweep range is correct | NA | NA=1. Model_type=Input has no required [Pulldown] table - NA
5.3.4 | LEVEL 2 | auto | [POWER Clamp] voltage sweep range is correct | PASS | PASS=1. [POWER Clamp] voltage sweep OK (-1.2V to 2.4V)
5.3.5 | LEVEL 2 | auto | [GND Clamp] voltage sweep range is correct | PASS | PASS=1. [GND Clamp] voltage sweep OK (-1.2V to 2.4V)
5.3.6 | LEVEL 2 | semi_auto | I-V tables do not exhibit stair-stepping | PASS | PASS=1. I-V stair-step roughness evidence is within threshold
5.3.7 | LEVEL 2 | auto | Combined I-V tables are monotonic | PASS | PASS=2. [Pulldown] + [GND Clamp] combined curve monotonicity OK (nondecreasing, 98 sample point(s)) ¦ [Pullup] + [POWER Clamp] combined curve monotonicity OK (nonincreasing, 100 sample point(s))
5.3.8 | LEVEL 2 | auto | [Pulldown] I-V tables pass through zero/zero | NA | NA=1. Model_type=Input has no required [Pulldown] table - NA
5.3.9 | LEVEL 2 | auto | [Pullup] I-V tables pass through zero/zero | NA | NA=1. Model_type=Input has no required [Pullup] table - NA
5.3.10 | LEVEL 2 | semi_auto | No leakage current in clamp I-V tables | PASS | PASS=1. Clamp leakage evidence is within threshold at 0V
5.3.11 | LEVEL 2 | manual | I-V behavior not double-counted | MANUAL REVIEW | Manual review required: Double-counting of clamp, driver, and termination behavior needs curve/context review.
5.3.12 | LEVEL 2 | manual | On-die termination modeling documented | MANUAL REVIEW | Manual review required: Requires documentation review for on-die termination modeling method.
5.3.13 | LEVEL 2 | auto | ECL models I-V tables swept from -Vcc to +2 * Vcc. | NA | No generated result for this scope; item appears not applicable or no section was present.
5.3.14 | LEVEL 2 | semi_auto | Point distributions in I-V tables should be sufficient | PASS | PASS=1. I-V point counts meet evidence threshold
5.4.1 | LEVEL 2 | semi_auto | Output and I/O buffers have sufficient V-T tables | NA | NA=1. No V-T waveform tables parsed
5.4.2 | LEVEL 2 | semi_auto | V-T tables have reasonable point distribution | NA | NA=1. No V-T waveform tables parsed
5.4.3 | LEVEL 3 | semi_auto | V-T table duration is not excessive | NA | NA=1. No V-T waveform tables parsed
5.4.4 | LEVEL 2 | semi_auto | V-T table endpoints match fixture voltages | NA | NA=1. No V-T waveform tables parsed
5.5.1 | LEVEL 2 | auto | [Ramp] R_load present if value other than 50 ohms | NA | No generated result for this scope; item appears not applicable or no section was present.
5.5.2 | LEVEL 2 | semi_auto | [Ramp] typ/min/max order is correct | NA | NA=1. No [Ramp] data parsed
5.5.3 | LEVEL 2 | auto | [Ramp] dV value is consistent with I-V table calculations | NA | No generated result for this scope; item appears not applicable or no section was present.
5.5.4 | LEVEL 2 | semi_auto | [Ramp] dt is consistent with 20%-80% crossing time | NA | NA=1. Ramp or V-T waveform data absent
5.6.1 | LEVEL 3 | manual | [Model Spec] Vmeas and Vref used if typ/min/max variation | MANUAL REVIEW | Manual review required: Requires deciding whether Vmeas/Vref variation exists across corners.
5.6.2 | LEVEL 3 | semi_auto | Vref consistent for Open-drain, Open-source, and ECL Model_types | NA | NA=1. Model_type=Input does not require this Vref consistency evidence

## model DQS_IN_ODT34_3200
MODEL: | DQS_IN_ODT34_3200
IQ Level: | IQ3
Exception:
Correlation:
Model type | Input
Components
Waveform tables | 0
Has pullup | No
Has pulldown | No
Has ramp | No
Zout pulldown typ/min/max | NA / NA / NA
Zout pullup typ/min/max | NA / NA / NA
In column PASS/FAIL below, generated results are filled from the QA report.
MANUAL REVIEW means the item needs external evidence or reviewer judgement.
IQ Spec Reference | IQ Level | Automation | Description | PASS/FAIL | Comments
5.1.1 | LEVEL 2 | semi_auto | [Model] parameters have correct typ/min/max order | PASS | PASS=1. 4 model parameter set(s) have typ/min/max order evidence: C_comp_power_clamp; C_comp_gnd_clamp
5.1.2 | LEVEL 2 | semi_auto | [Model] C_comp is reasonable | PASS | PASS=1. C_comp evidence is positive and within review threshold: C_comp_power_clamp; C_comp_gnd_clamp
5.1.3 | LEVEL 2 | manual | [Temperature Range] is reasonable | MANUAL REVIEW | Manual review required: Requires extraction conditions, technology behavior, and datasheet operating temperature comparison.
5.1.4 | LEVEL 2 | semi_auto | [Voltage Range] or [* Reference] is reasonable | PASS | PASS=1. Voltage/reference evidence parsed, defaults resolved, and basic consistency looks reasonable: Voltage Range: typ=1.2V, min=1.14V, max=1.26V (explicit); Pullup Reference: typ=1.2V, min=1.14V, max=1.26V (default from Voltage Range)
5.2.1 | LEVEL 3 | manual | [Model] Vinl and Vinh reasonable | MANUAL REVIEW | Manual review required: Requires comparing thresholds against datasheet and Vmeas intent.
5.2.2 | LEVEL 3 | manual | [Model Spec] Vinl and Vinh reasonable | MANUAL REVIEW | Manual review required: Requires datasheet threshold ranges and supply variation interpretation.
5.2.3 | LEVEL 3 | manual | [Model Spec] Vinl+/- and Vinh+/- complete and reasonable | MANUAL REVIEW | Manual review required: Requires datasheet/hysteresis intent plus comment review for exceptions.
5.2.5 | LEVEL 2 | manual | [Model Spec] S_Overshoot subparameters complete and match data sheet | MANUAL REVIEW | Manual review required: Requires datasheet functional overshoot limits.
5.2.6 | LEVEL 2 | semi_auto | [Model Spec] S_Overshoot subparameters track typ/min/max | NA | NA=1. No parsed or commented [Model Spec] overshoot evidence found
5.2.7 | LEVEL 2 | manual | [Model Spec] D_Overshoot_* subparameters complete and match data sheet | MANUAL REVIEW | Manual review required: Requires datasheet dynamic overshoot limits and documented conversion method.
5.2.8 | LEVEL 2 | semi_auto | [Model Spec] D_Overshoot_* subparameters track typ/min/max | REVIEW | WARN=1. Only commented D_Overshoot [Model Spec] rows were found: d_overshoot_ampl_h: commented row found; reviewer must confirm it is intentional documentation; d_overshoot_ampl_l: commented row found; reviewer must confirm it is intentional documentation
5.2.9 | LEVEL 3 | manual | [Receiver Thresholds] Vth present and matches data sheet, if needed | MANUAL REVIEW | Manual review required: Requires datasheet timing threshold and receiver-threshold applicability.
5.2.10 | LEVEL 3 | manual | [Receiver Thresholds] Vth_min and Vth_max present and match data sheet, if needed | MANUAL REVIEW | Manual review required: Requires datasheet Vth tolerance interpretation.
5.2.11 | LEVEL 3 | manual | [Receiver Thresholds] Vinh_ac, Vinl_ac present and match data sheet, if needed | MANUAL REVIEW | Manual review required: Requires datasheet AC threshold values and offset conversion review.
5.2.12 | LEVEL 3 | manual | [Receiver Thresholds] Vinh_dc, Vinl_dc present and match data sheet, if needed | MANUAL REVIEW | Manual review required: Requires datasheet DC threshold values and offset conversion review.
5.2.13 | LEVEL 3 | manual | [Receiver Thresholds] Tslew_ac/Tdiffslew_ac present and match data sheet, if needed | MANUAL REVIEW | Manual review required: Requires datasheet slew-limit values and differential/single-ended applicability.
5.2.14 | LEVEL 3 | manual | [Receiver Thresholds] Threshold_sensitivity and Ext_ref present and match data sheet, if needed | MANUAL REVIEW | Manual review required: Requires datasheet/reference-supply behavior.
5.3.1 | LEVEL 2 | auto | I-V tables have correct typ/min/max order | PASS | PASS=2. [GND Clamp] rows are voltage/typ/min/max ¦ [POWER Clamp] rows are voltage/typ/min/max
5.3.2 | LEVEL 2 | auto | [Pullup] voltage sweep range is correct | NA | NA=1. Model_type=Input has no required [Pullup] table - NA
5.3.3 | LEVEL 2 | auto | [Pulldown] voltage sweep range is correct | NA | NA=1. Model_type=Input has no required [Pulldown] table - NA
5.3.4 | LEVEL 2 | auto | [POWER Clamp] voltage sweep range is correct | PASS | PASS=1. [POWER Clamp] voltage sweep OK (-1.2V to 2.4V)
5.3.5 | LEVEL 2 | auto | [GND Clamp] voltage sweep range is correct | PASS | PASS=1. [GND Clamp] voltage sweep OK (-1.2V to 2.4V)
5.3.6 | LEVEL 2 | semi_auto | I-V tables do not exhibit stair-stepping | PASS | PASS=1. I-V stair-step roughness evidence is within threshold
5.3.7 | LEVEL 2 | auto | Combined I-V tables are monotonic | PASS | PASS=2. [Pulldown] + [GND Clamp] combined curve monotonicity OK (nondecreasing, 98 sample point(s)) ¦ [Pullup] + [POWER Clamp] combined curve monotonicity OK (nonincreasing, 100 sample point(s))
5.3.8 | LEVEL 2 | auto | [Pulldown] I-V tables pass through zero/zero | NA | NA=1. Model_type=Input has no required [Pulldown] table - NA
5.3.9 | LEVEL 2 | auto | [Pullup] I-V tables pass through zero/zero | NA | NA=1. Model_type=Input has no required [Pullup] table - NA
5.3.10 | LEVEL 2 | semi_auto | No leakage current in clamp I-V tables | PASS | PASS=1. Clamp leakage evidence is within threshold at 0V
5.3.11 | LEVEL 2 | manual | I-V behavior not double-counted | MANUAL REVIEW | Manual review required: Double-counting of clamp, driver, and termination behavior needs curve/context review.
5.3.12 | LEVEL 2 | manual | On-die termination modeling documented | MANUAL REVIEW | Manual review required: Requires documentation review for on-die termination modeling method.
5.3.13 | LEVEL 2 | auto | ECL models I-V tables swept from -Vcc to +2 * Vcc. | NA | No generated result for this scope; item appears not applicable or no section was present.
5.3.14 | LEVEL 2 | semi_auto | Point distributions in I-V tables should be sufficient | PASS | PASS=1. I-V point counts meet evidence threshold
5.4.1 | LEVEL 2 | semi_auto | Output and I/O buffers have sufficient V-T tables | NA | NA=1. No V-T waveform tables parsed
5.4.2 | LEVEL 2 | semi_auto | V-T tables have reasonable point distribution | NA | NA=1. No V-T waveform tables parsed
5.4.3 | LEVEL 3 | semi_auto | V-T table duration is not excessive | NA | NA=1. No V-T waveform tables parsed
5.4.4 | LEVEL 2 | semi_auto | V-T table endpoints match fixture voltages | NA | NA=1. No V-T waveform tables parsed
5.5.1 | LEVEL 2 | auto | [Ramp] R_load present if value other than 50 ohms | NA | No generated result for this scope; item appears not applicable or no section was present.
5.5.2 | LEVEL 2 | semi_auto | [Ramp] typ/min/max order is correct | NA | NA=1. No [Ramp] data parsed
5.5.3 | LEVEL 2 | auto | [Ramp] dV value is consistent with I-V table calculations | NA | No generated result for this scope; item appears not applicable or no section was present.
5.5.4 | LEVEL 2 | semi_auto | [Ramp] dt is consistent with 20%-80% crossing time | NA | NA=1. Ramp or V-T waveform data absent
5.6.1 | LEVEL 3 | manual | [Model Spec] Vmeas and Vref used if typ/min/max variation | MANUAL REVIEW | Manual review required: Requires deciding whether Vmeas/Vref variation exists across corners.
5.6.2 | LEVEL 3 | semi_auto | Vref consistent for Open-drain, Open-source, and ECL Model_types | NA | NA=1. Model_type=Input does not require this Vref consistency evidence

## model DQS_IN_ODT40_3200
MODEL: | DQS_IN_ODT40_3200
IQ Level: | IQ3
Exception:
Correlation:
Model type | Input
Components
Waveform tables | 0
Has pullup | No
Has pulldown | No
Has ramp | No
Zout pulldown typ/min/max | NA / NA / NA
Zout pullup typ/min/max | NA / NA / NA
In column PASS/FAIL below, generated results are filled from the QA report.
MANUAL REVIEW means the item needs external evidence or reviewer judgement.
IQ Spec Reference | IQ Level | Automation | Description | PASS/FAIL | Comments
5.1.1 | LEVEL 2 | semi_auto | [Model] parameters have correct typ/min/max order | PASS | PASS=1. 4 model parameter set(s) have typ/min/max order evidence: C_comp_power_clamp; C_comp_gnd_clamp
5.1.2 | LEVEL 2 | semi_auto | [Model] C_comp is reasonable | PASS | PASS=1. C_comp evidence is positive and within review threshold: C_comp_power_clamp; C_comp_gnd_clamp
5.1.3 | LEVEL 2 | manual | [Temperature Range] is reasonable | MANUAL REVIEW | Manual review required: Requires extraction conditions, technology behavior, and datasheet operating temperature comparison.
5.1.4 | LEVEL 2 | semi_auto | [Voltage Range] or [* Reference] is reasonable | PASS | PASS=1. Voltage/reference evidence parsed, defaults resolved, and basic consistency looks reasonable: Voltage Range: typ=1.2V, min=1.14V, max=1.26V (explicit); Pullup Reference: typ=1.2V, min=1.14V, max=1.26V (default from Voltage Range)
5.2.1 | LEVEL 3 | manual | [Model] Vinl and Vinh reasonable | MANUAL REVIEW | Manual review required: Requires comparing thresholds against datasheet and Vmeas intent.
5.2.2 | LEVEL 3 | manual | [Model Spec] Vinl and Vinh reasonable | MANUAL REVIEW | Manual review required: Requires datasheet threshold ranges and supply variation interpretation.
5.2.3 | LEVEL 3 | manual | [Model Spec] Vinl+/- and Vinh+/- complete and reasonable | MANUAL REVIEW | Manual review required: Requires datasheet/hysteresis intent plus comment review for exceptions.
5.2.5 | LEVEL 2 | manual | [Model Spec] S_Overshoot subparameters complete and match data sheet | MANUAL REVIEW | Manual review required: Requires datasheet functional overshoot limits.
5.2.6 | LEVEL 2 | semi_auto | [Model Spec] S_Overshoot subparameters track typ/min/max | NA | NA=1. No parsed or commented [Model Spec] overshoot evidence found
5.2.7 | LEVEL 2 | manual | [Model Spec] D_Overshoot_* subparameters complete and match data sheet | MANUAL REVIEW | Manual review required: Requires datasheet dynamic overshoot limits and documented conversion method.
5.2.8 | LEVEL 2 | semi_auto | [Model Spec] D_Overshoot_* subparameters track typ/min/max | REVIEW | WARN=1. Only commented D_Overshoot [Model Spec] rows were found: d_overshoot_ampl_h: commented row found; reviewer must confirm it is intentional documentation; d_overshoot_ampl_l: commented row found; reviewer must confirm it is intentional documentation
5.2.9 | LEVEL 3 | manual | [Receiver Thresholds] Vth present and matches data sheet, if needed | MANUAL REVIEW | Manual review required: Requires datasheet timing threshold and receiver-threshold applicability.
5.2.10 | LEVEL 3 | manual | [Receiver Thresholds] Vth_min and Vth_max present and match data sheet, if needed | MANUAL REVIEW | Manual review required: Requires datasheet Vth tolerance interpretation.
5.2.11 | LEVEL 3 | manual | [Receiver Thresholds] Vinh_ac, Vinl_ac present and match data sheet, if needed | MANUAL REVIEW | Manual review required: Requires datasheet AC threshold values and offset conversion review.
5.2.12 | LEVEL 3 | manual | [Receiver Thresholds] Vinh_dc, Vinl_dc present and match data sheet, if needed | MANUAL REVIEW | Manual review required: Requires datasheet DC threshold values and offset conversion review.
5.2.13 | LEVEL 3 | manual | [Receiver Thresholds] Tslew_ac/Tdiffslew_ac present and match data sheet, if needed | MANUAL REVIEW | Manual review required: Requires datasheet slew-limit values and differential/single-ended applicability.
5.2.14 | LEVEL 3 | manual | [Receiver Thresholds] Threshold_sensitivity and Ext_ref present and match data sheet, if needed | MANUAL REVIEW | Manual review required: Requires datasheet/reference-supply behavior.
5.3.1 | LEVEL 2 | auto | I-V tables have correct typ/min/max order | PASS | PASS=2. [GND Clamp] rows are voltage/typ/min/max ¦ [POWER Clamp] rows are voltage/typ/min/max
5.3.2 | LEVEL 2 | auto | [Pullup] voltage sweep range is correct | NA | NA=1. Model_type=Input has no required [Pullup] table - NA
5.3.3 | LEVEL 2 | auto | [Pulldown] voltage sweep range is correct | NA | NA=1. Model_type=Input has no required [Pulldown] table - NA
5.3.4 | LEVEL 2 | auto | [POWER Clamp] voltage sweep range is correct | PASS | PASS=1. [POWER Clamp] voltage sweep OK (-1.2V to 2.4V)
5.3.5 | LEVEL 2 | auto | [GND Clamp] voltage sweep range is correct | PASS | PASS=1. [GND Clamp] voltage sweep OK (-1.2V to 2.4V)
5.3.6 | LEVEL 2 | semi_auto | I-V tables do not exhibit stair-stepping | PASS | PASS=1. I-V stair-step roughness evidence is within threshold
5.3.7 | LEVEL 2 | auto | Combined I-V tables are monotonic | PASS | PASS=2. [Pulldown] + [GND Clamp] combined curve monotonicity OK (nondecreasing, 98 sample point(s)) ¦ [Pullup] + [POWER Clamp] combined curve monotonicity OK (nonincreasing, 100 sample point(s))
5.3.8 | LEVEL 2 | auto | [Pulldown] I-V tables pass through zero/zero | NA | NA=1. Model_type=Input has no required [Pulldown] table - NA
5.3.9 | LEVEL 2 | auto | [Pullup] I-V tables pass through zero/zero | NA | NA=1. Model_type=Input has no required [Pullup] table - NA
5.3.10 | LEVEL 2 | semi_auto | No leakage current in clamp I-V tables | PASS | PASS=1. Clamp leakage evidence is within threshold at 0V
5.3.11 | LEVEL 2 | manual | I-V behavior not double-counted | MANUAL REVIEW | Manual review required: Double-counting of clamp, driver, and termination behavior needs curve/context review.
5.3.12 | LEVEL 2 | manual | On-die termination modeling documented | MANUAL REVIEW | Manual review required: Requires documentation review for on-die termination modeling method.
5.3.13 | LEVEL 2 | auto | ECL models I-V tables swept from -Vcc to +2 * Vcc. | NA | No generated result for this scope; item appears not applicable or no section was present.
5.3.14 | LEVEL 2 | semi_auto | Point distributions in I-V tables should be sufficient | PASS | PASS=1. I-V point counts meet evidence threshold
5.4.1 | LEVEL 2 | semi_auto | Output and I/O buffers have sufficient V-T tables | NA | NA=1. No V-T waveform tables parsed
5.4.2 | LEVEL 2 | semi_auto | V-T tables have reasonable point distribution | NA | NA=1. No V-T waveform tables parsed
5.4.3 | LEVEL 3 | semi_auto | V-T table duration is not excessive | NA | NA=1. No V-T waveform tables parsed
5.4.4 | LEVEL 2 | semi_auto | V-T table endpoints match fixture voltages | NA | NA=1. No V-T waveform tables parsed
5.5.1 | LEVEL 2 | auto | [Ramp] R_load present if value other than 50 ohms | NA | No generated result for this scope; item appears not applicable or no section was present.
5.5.2 | LEVEL 2 | semi_auto | [Ramp] typ/min/max order is correct | NA | NA=1. No [Ramp] data parsed
5.5.3 | LEVEL 2 | auto | [Ramp] dV value is consistent with I-V table calculations | NA | No generated result for this scope; item appears not applicable or no section was present.
5.5.4 | LEVEL 2 | semi_auto | [Ramp] dt is consistent with 20%-80% crossing time | NA | NA=1. Ramp or V-T waveform data absent
5.6.1 | LEVEL 3 | manual | [Model Spec] Vmeas and Vref used if typ/min/max variation | MANUAL REVIEW | Manual review required: Requires deciding whether Vmeas/Vref variation exists across corners.
5.6.2 | LEVEL 3 | semi_auto | Vref consistent for Open-drain, Open-source, and ECL Model_types | NA | NA=1. Model_type=Input does not require this Vref consistency evidence

## model DQS_IN_ODT48_3200
MODEL: | DQS_IN_ODT48_3200
IQ Level: | IQ3
Exception:
Correlation:
Model type | Input
Components
Waveform tables | 0
Has pullup | No
Has pulldown | No
Has ramp | No
Zout pulldown typ/min/max | NA / NA / NA
Zout pullup typ/min/max | NA / NA / NA
In column PASS/FAIL below, generated results are filled from the QA report.
MANUAL REVIEW means the item needs external evidence or reviewer judgement.
IQ Spec Reference | IQ Level | Automation | Description | PASS/FAIL | Comments
5.1.1 | LEVEL 2 | semi_auto | [Model] parameters have correct typ/min/max order | PASS | PASS=1. 4 model parameter set(s) have typ/min/max order evidence: C_comp_power_clamp; C_comp_gnd_clamp
5.1.2 | LEVEL 2 | semi_auto | [Model] C_comp is reasonable | PASS | PASS=1. C_comp evidence is positive and within review threshold: C_comp_power_clamp; C_comp_gnd_clamp
5.1.3 | LEVEL 2 | manual | [Temperature Range] is reasonable | MANUAL REVIEW | Manual review required: Requires extraction conditions, technology behavior, and datasheet operating temperature comparison.
5.1.4 | LEVEL 2 | semi_auto | [Voltage Range] or [* Reference] is reasonable | PASS | PASS=1. Voltage/reference evidence parsed, defaults resolved, and basic consistency looks reasonable: Voltage Range: typ=1.2V, min=1.14V, max=1.26V (explicit); Pullup Reference: typ=1.2V, min=1.14V, max=1.26V (default from Voltage Range)
5.2.1 | LEVEL 3 | manual | [Model] Vinl and Vinh reasonable | MANUAL REVIEW | Manual review required: Requires comparing thresholds against datasheet and Vmeas intent.
5.2.2 | LEVEL 3 | manual | [Model Spec] Vinl and Vinh reasonable | MANUAL REVIEW | Manual review required: Requires datasheet threshold ranges and supply variation interpretation.
5.2.3 | LEVEL 3 | manual | [Model Spec] Vinl+/- and Vinh+/- complete and reasonable | MANUAL REVIEW | Manual review required: Requires datasheet/hysteresis intent plus comment review for exceptions.
5.2.5 | LEVEL 2 | manual | [Model Spec] S_Overshoot subparameters complete and match data sheet | MANUAL REVIEW | Manual review required: Requires datasheet functional overshoot limits.
5.2.6 | LEVEL 2 | semi_auto | [Model Spec] S_Overshoot subparameters track typ/min/max | NA | NA=1. No parsed or commented [Model Spec] overshoot evidence found
5.2.7 | LEVEL 2 | manual | [Model Spec] D_Overshoot_* subparameters complete and match data sheet | MANUAL REVIEW | Manual review required: Requires datasheet dynamic overshoot limits and documented conversion method.
5.2.8 | LEVEL 2 | semi_auto | [Model Spec] D_Overshoot_* subparameters track typ/min/max | REVIEW | WARN=1. Only commented D_Overshoot [Model Spec] rows were found: d_overshoot_ampl_h: commented row found; reviewer must confirm it is intentional documentation; d_overshoot_ampl_l: commented row found; reviewer must confirm it is intentional documentation
5.2.9 | LEVEL 3 | manual | [Receiver Thresholds] Vth present and matches data sheet, if needed | MANUAL REVIEW | Manual review required: Requires datasheet timing threshold and receiver-threshold applicability.
5.2.10 | LEVEL 3 | manual | [Receiver Thresholds] Vth_min and Vth_max present and match data sheet, if needed | MANUAL REVIEW | Manual review required: Requires datasheet Vth tolerance interpretation.
5.2.11 | LEVEL 3 | manual | [Receiver Thresholds] Vinh_ac, Vinl_ac present and match data sheet, if needed | MANUAL REVIEW | Manual review required: Requires datasheet AC threshold values and offset conversion review.
5.2.12 | LEVEL 3 | manual | [Receiver Thresholds] Vinh_dc, Vinl_dc present and match data sheet, if needed | MANUAL REVIEW | Manual review required: Requires datasheet DC threshold values and offset conversion review.
5.2.13 | LEVEL 3 | manual | [Receiver Thresholds] Tslew_ac/Tdiffslew_ac present and match data sheet, if needed | MANUAL REVIEW | Manual review required: Requires datasheet slew-limit values and differential/single-ended applicability.
5.2.14 | LEVEL 3 | manual | [Receiver Thresholds] Threshold_sensitivity and Ext_ref present and match data sheet, if needed | MANUAL REVIEW | Manual review required: Requires datasheet/reference-supply behavior.
5.3.1 | LEVEL 2 | auto | I-V tables have correct typ/min/max order | PASS | PASS=2. [GND Clamp] rows are voltage/typ/min/max ¦ [POWER Clamp] rows are voltage/typ/min/max
5.3.2 | LEVEL 2 | auto | [Pullup] voltage sweep range is correct | NA | NA=1. Model_type=Input has no required [Pullup] table - NA
5.3.3 | LEVEL 2 | auto | [Pulldown] voltage sweep range is correct | NA | NA=1. Model_type=Input has no required [Pulldown] table - NA
5.3.4 | LEVEL 2 | auto | [POWER Clamp] voltage sweep range is correct | PASS | PASS=1. [POWER Clamp] voltage sweep OK (-1.2V to 2.4V)
5.3.5 | LEVEL 2 | auto | [GND Clamp] voltage sweep range is correct | PASS | PASS=1. [GND Clamp] voltage sweep OK (-1.2V to 2.4V)
5.3.6 | LEVEL 2 | semi_auto | I-V tables do not exhibit stair-stepping | PASS | PASS=1. I-V stair-step roughness evidence is within threshold
5.3.7 | LEVEL 2 | auto | Combined I-V tables are monotonic | PASS | PASS=2. [Pulldown] + [GND Clamp] combined curve monotonicity OK (nondecreasing, 98 sample point(s)) ¦ [Pullup] + [POWER Clamp] combined curve monotonicity OK (nonincreasing, 100 sample point(s))
5.3.8 | LEVEL 2 | auto | [Pulldown] I-V tables pass through zero/zero | NA | NA=1. Model_type=Input has no required [Pulldown] table - NA
5.3.9 | LEVEL 2 | auto | [Pullup] I-V tables pass through zero/zero | NA | NA=1. Model_type=Input has no required [Pullup] table - NA
5.3.10 | LEVEL 2 | semi_auto | No leakage current in clamp I-V tables | PASS | PASS=1. Clamp leakage evidence is within threshold at 0V
5.3.11 | LEVEL 2 | manual | I-V behavior not double-counted | MANUAL REVIEW | Manual review required: Double-counting of clamp, driver, and termination behavior needs curve/context review.
5.3.12 | LEVEL 2 | manual | On-die termination modeling documented | MANUAL REVIEW | Manual review required: Requires documentation review for on-die termination modeling method.
5.3.13 | LEVEL 2 | auto | ECL models I-V tables swept from -Vcc to +2 * Vcc. | NA | No generated result for this scope; item appears not applicable or no section was present.
5.3.14 | LEVEL 2 | semi_auto | Point distributions in I-V tables should be sufficient | PASS | PASS=1. I-V point counts meet evidence threshold
5.4.1 | LEVEL 2 | semi_auto | Output and I/O buffers have sufficient V-T tables | NA | NA=1. No V-T waveform tables parsed
5.4.2 | LEVEL 2 | semi_auto | V-T tables have reasonable point distribution | NA | NA=1. No V-T waveform tables parsed
5.4.3 | LEVEL 3 | semi_auto | V-T table duration is not excessive | NA | NA=1. No V-T waveform tables parsed
5.4.4 | LEVEL 2 | semi_auto | V-T table endpoints match fixture voltages | NA | NA=1. No V-T waveform tables parsed
5.5.1 | LEVEL 2 | auto | [Ramp] R_load present if value other than 50 ohms | NA | No generated result for this scope; item appears not applicable or no section was present.
5.5.2 | LEVEL 2 | semi_auto | [Ramp] typ/min/max order is correct | NA | NA=1. No [Ramp] data parsed
5.5.3 | LEVEL 2 | auto | [Ramp] dV value is consistent with I-V table calculations | NA | No generated result for this scope; item appears not applicable or no section was present.
5.5.4 | LEVEL 2 | semi_auto | [Ramp] dt is consistent with 20%-80% crossing time | NA | NA=1. Ramp or V-T waveform data absent
5.6.1 | LEVEL 3 | manual | [Model Spec] Vmeas and Vref used if typ/min/max variation | MANUAL REVIEW | Manual review required: Requires deciding whether Vmeas/Vref variation exists across corners.
5.6.2 | LEVEL 3 | semi_auto | Vref consistent for Open-drain, Open-source, and ECL Model_types | NA | NA=1. Model_type=Input does not require this Vref consistency evidence

## model DQS_IN_ODT60_3200
MODEL: | DQS_IN_ODT60_3200
IQ Level: | IQ3
Exception:
Correlation:
Model type | Input
Components
Waveform tables | 0
Has pullup | No
Has pulldown | No
Has ramp | No
Zout pulldown typ/min/max | NA / NA / NA
Zout pullup typ/min/max | NA / NA / NA
In column PASS/FAIL below, generated results are filled from the QA report.
MANUAL REVIEW means the item needs external evidence or reviewer judgement.
IQ Spec Reference | IQ Level | Automation | Description | PASS/FAIL | Comments
5.1.1 | LEVEL 2 | semi_auto | [Model] parameters have correct typ/min/max order | PASS | PASS=1. 4 model parameter set(s) have typ/min/max order evidence: C_comp_power_clamp; C_comp_gnd_clamp
5.1.2 | LEVEL 2 | semi_auto | [Model] C_comp is reasonable | PASS | PASS=1. C_comp evidence is positive and within review threshold: C_comp_power_clamp; C_comp_gnd_clamp
5.1.3 | LEVEL 2 | manual | [Temperature Range] is reasonable | MANUAL REVIEW | Manual review required: Requires extraction conditions, technology behavior, and datasheet operating temperature comparison.
5.1.4 | LEVEL 2 | semi_auto | [Voltage Range] or [* Reference] is reasonable | PASS | PASS=1. Voltage/reference evidence parsed, defaults resolved, and basic consistency looks reasonable: Voltage Range: typ=1.2V, min=1.14V, max=1.26V (explicit); Pullup Reference: typ=1.2V, min=1.14V, max=1.26V (default from Voltage Range)
5.2.1 | LEVEL 3 | manual | [Model] Vinl and Vinh reasonable | MANUAL REVIEW | Manual review required: Requires comparing thresholds against datasheet and Vmeas intent.
5.2.2 | LEVEL 3 | manual | [Model Spec] Vinl and Vinh reasonable | MANUAL REVIEW | Manual review required: Requires datasheet threshold ranges and supply variation interpretation.
5.2.3 | LEVEL 3 | manual | [Model Spec] Vinl+/- and Vinh+/- complete and reasonable | MANUAL REVIEW | Manual review required: Requires datasheet/hysteresis intent plus comment review for exceptions.
5.2.5 | LEVEL 2 | manual | [Model Spec] S_Overshoot subparameters complete and match data sheet | MANUAL REVIEW | Manual review required: Requires datasheet functional overshoot limits.
5.2.6 | LEVEL 2 | semi_auto | [Model Spec] S_Overshoot subparameters track typ/min/max | NA | NA=1. No parsed or commented [Model Spec] overshoot evidence found
5.2.7 | LEVEL 2 | manual | [Model Spec] D_Overshoot_* subparameters complete and match data sheet | MANUAL REVIEW | Manual review required: Requires datasheet dynamic overshoot limits and documented conversion method.
5.2.8 | LEVEL 2 | semi_auto | [Model Spec] D_Overshoot_* subparameters track typ/min/max | REVIEW | WARN=1. Only commented D_Overshoot [Model Spec] rows were found: d_overshoot_ampl_h: commented row found; reviewer must confirm it is intentional documentation; d_overshoot_ampl_l: commented row found; reviewer must confirm it is intentional documentation
5.2.9 | LEVEL 3 | manual | [Receiver Thresholds] Vth present and matches data sheet, if needed | MANUAL REVIEW | Manual review required: Requires datasheet timing threshold and receiver-threshold applicability.
5.2.10 | LEVEL 3 | manual | [Receiver Thresholds] Vth_min and Vth_max present and match data sheet, if needed | MANUAL REVIEW | Manual review required: Requires datasheet Vth tolerance interpretation.
5.2.11 | LEVEL 3 | manual | [Receiver Thresholds] Vinh_ac, Vinl_ac present and match data sheet, if needed | MANUAL REVIEW | Manual review required: Requires datasheet AC threshold values and offset conversion review.
5.2.12 | LEVEL 3 | manual | [Receiver Thresholds] Vinh_dc, Vinl_dc present and match data sheet, if needed | MANUAL REVIEW | Manual review required: Requires datasheet DC threshold values and offset conversion review.
5.2.13 | LEVEL 3 | manual | [Receiver Thresholds] Tslew_ac/Tdiffslew_ac present and match data sheet, if needed | MANUAL REVIEW | Manual review required: Requires datasheet slew-limit values and differential/single-ended applicability.
5.2.14 | LEVEL 3 | manual | [Receiver Thresholds] Threshold_sensitivity and Ext_ref present and match data sheet, if needed | MANUAL REVIEW | Manual review required: Requires datasheet/reference-supply behavior.
5.3.1 | LEVEL 2 | auto | I-V tables have correct typ/min/max order | PASS | PASS=2. [GND Clamp] rows are voltage/typ/min/max ¦ [POWER Clamp] rows are voltage/typ/min/max
5.3.2 | LEVEL 2 | auto | [Pullup] voltage sweep range is correct | NA | NA=1. Model_type=Input has no required [Pullup] table - NA
5.3.3 | LEVEL 2 | auto | [Pulldown] voltage sweep range is correct | NA | NA=1. Model_type=Input has no required [Pulldown] table - NA
5.3.4 | LEVEL 2 | auto | [POWER Clamp] voltage sweep range is correct | PASS | PASS=1. [POWER Clamp] voltage sweep OK (-1.2V to 2.4V)
5.3.5 | LEVEL 2 | auto | [GND Clamp] voltage sweep range is correct | PASS | PASS=1. [GND Clamp] voltage sweep OK (-1.2V to 2.4V)
5.3.6 | LEVEL 2 | semi_auto | I-V tables do not exhibit stair-stepping | PASS | PASS=1. I-V stair-step roughness evidence is within threshold
5.3.7 | LEVEL 2 | auto | Combined I-V tables are monotonic | PASS | PASS=2. [Pulldown] + [GND Clamp] combined curve monotonicity OK (nondecreasing, 98 sample point(s)) ¦ [Pullup] + [POWER Clamp] combined curve monotonicity OK (nonincreasing, 100 sample point(s))
5.3.8 | LEVEL 2 | auto | [Pulldown] I-V tables pass through zero/zero | NA | NA=1. Model_type=Input has no required [Pulldown] table - NA
5.3.9 | LEVEL 2 | auto | [Pullup] I-V tables pass through zero/zero | NA | NA=1. Model_type=Input has no required [Pullup] table - NA
5.3.10 | LEVEL 2 | semi_auto | No leakage current in clamp I-V tables | PASS | PASS=1. Clamp leakage evidence is within threshold at 0V
5.3.11 | LEVEL 2 | manual | I-V behavior not double-counted | MANUAL REVIEW | Manual review required: Double-counting of clamp, driver, and termination behavior needs curve/context review.
5.3.12 | LEVEL 2 | manual | On-die termination modeling documented | MANUAL REVIEW | Manual review required: Requires documentation review for on-die termination modeling method.
5.3.13 | LEVEL 2 | auto | ECL models I-V tables swept from -Vcc to +2 * Vcc. | NA | No generated result for this scope; item appears not applicable or no section was present.
5.3.14 | LEVEL 2 | semi_auto | Point distributions in I-V tables should be sufficient | PASS | PASS=1. I-V point counts meet evidence threshold
5.4.1 | LEVEL 2 | semi_auto | Output and I/O buffers have sufficient V-T tables | NA | NA=1. No V-T waveform tables parsed
5.4.2 | LEVEL 2 | semi_auto | V-T tables have reasonable point distribution | NA | NA=1. No V-T waveform tables parsed
5.4.3 | LEVEL 3 | semi_auto | V-T table duration is not excessive | NA | NA=1. No V-T waveform tables parsed
5.4.4 | LEVEL 2 | semi_auto | V-T table endpoints match fixture voltages | NA | NA=1. No V-T waveform tables parsed
5.5.1 | LEVEL 2 | auto | [Ramp] R_load present if value other than 50 ohms | NA | No generated result for this scope; item appears not applicable or no section was present.
5.5.2 | LEVEL 2 | semi_auto | [Ramp] typ/min/max order is correct | NA | NA=1. No [Ramp] data parsed
5.5.3 | LEVEL 2 | auto | [Ramp] dV value is consistent with I-V table calculations | NA | No generated result for this scope; item appears not applicable or no section was present.
5.5.4 | LEVEL 2 | semi_auto | [Ramp] dt is consistent with 20%-80% crossing time | NA | NA=1. Ramp or V-T waveform data absent
5.6.1 | LEVEL 3 | manual | [Model Spec] Vmeas and Vref used if typ/min/max variation | MANUAL REVIEW | Manual review required: Requires deciding whether Vmeas/Vref variation exists across corners.
5.6.2 | LEVEL 3 | semi_auto | Vref consistent for Open-drain, Open-source, and ECL Model_types | NA | NA=1. Model_type=Input does not require this Vref consistency evidence

## model DQS_IN_ODT80_3200
MODEL: | DQS_IN_ODT80_3200
IQ Level: | IQ3
Exception:
Correlation:
Model type | Input
Components
Waveform tables | 0
Has pullup | No
Has pulldown | No
Has ramp | No
Zout pulldown typ/min/max | NA / NA / NA
Zout pullup typ/min/max | NA / NA / NA
In column PASS/FAIL below, generated results are filled from the QA report.
MANUAL REVIEW means the item needs external evidence or reviewer judgement.
IQ Spec Reference | IQ Level | Automation | Description | PASS/FAIL | Comments
5.1.1 | LEVEL 2 | semi_auto | [Model] parameters have correct typ/min/max order | PASS | PASS=1. 4 model parameter set(s) have typ/min/max order evidence: C_comp_power_clamp; C_comp_gnd_clamp
5.1.2 | LEVEL 2 | semi_auto | [Model] C_comp is reasonable | PASS | PASS=1. C_comp evidence is positive and within review threshold: C_comp_power_clamp; C_comp_gnd_clamp
5.1.3 | LEVEL 2 | manual | [Temperature Range] is reasonable | MANUAL REVIEW | Manual review required: Requires extraction conditions, technology behavior, and datasheet operating temperature comparison.
5.1.4 | LEVEL 2 | semi_auto | [Voltage Range] or [* Reference] is reasonable | PASS | PASS=1. Voltage/reference evidence parsed, defaults resolved, and basic consistency looks reasonable: Voltage Range: typ=1.2V, min=1.14V, max=1.26V (explicit); Pullup Reference: typ=1.2V, min=1.14V, max=1.26V (default from Voltage Range)
5.2.1 | LEVEL 3 | manual | [Model] Vinl and Vinh reasonable | MANUAL REVIEW | Manual review required: Requires comparing thresholds against datasheet and Vmeas intent.
5.2.2 | LEVEL 3 | manual | [Model Spec] Vinl and Vinh reasonable | MANUAL REVIEW | Manual review required: Requires datasheet threshold ranges and supply variation interpretation.
5.2.3 | LEVEL 3 | manual | [Model Spec] Vinl+/- and Vinh+/- complete and reasonable | MANUAL REVIEW | Manual review required: Requires datasheet/hysteresis intent plus comment review for exceptions.
5.2.5 | LEVEL 2 | manual | [Model Spec] S_Overshoot subparameters complete and match data sheet | MANUAL REVIEW | Manual review required: Requires datasheet functional overshoot limits.
5.2.6 | LEVEL 2 | semi_auto | [Model Spec] S_Overshoot subparameters track typ/min/max | NA | NA=1. No parsed or commented [Model Spec] overshoot evidence found
5.2.7 | LEVEL 2 | manual | [Model Spec] D_Overshoot_* subparameters complete and match data sheet | MANUAL REVIEW | Manual review required: Requires datasheet dynamic overshoot limits and documented conversion method.
5.2.8 | LEVEL 2 | semi_auto | [Model Spec] D_Overshoot_* subparameters track typ/min/max | REVIEW | WARN=1. Only commented D_Overshoot [Model Spec] rows were found: d_overshoot_ampl_h: commented row found; reviewer must confirm it is intentional documentation; d_overshoot_ampl_l: commented row found; reviewer must confirm it is intentional documentation
5.2.9 | LEVEL 3 | manual | [Receiver Thresholds] Vth present and matches data sheet, if needed | MANUAL REVIEW | Manual review required: Requires datasheet timing threshold and receiver-threshold applicability.
5.2.10 | LEVEL 3 | manual | [Receiver Thresholds] Vth_min and Vth_max present and match data sheet, if needed | MANUAL REVIEW | Manual review required: Requires datasheet Vth tolerance interpretation.
5.2.11 | LEVEL 3 | manual | [Receiver Thresholds] Vinh_ac, Vinl_ac present and match data sheet, if needed | MANUAL REVIEW | Manual review required: Requires datasheet AC threshold values and offset conversion review.
5.2.12 | LEVEL 3 | manual | [Receiver Thresholds] Vinh_dc, Vinl_dc present and match data sheet, if needed | MANUAL REVIEW | Manual review required: Requires datasheet DC threshold values and offset conversion review.
5.2.13 | LEVEL 3 | manual | [Receiver Thresholds] Tslew_ac/Tdiffslew_ac present and match data sheet, if needed | MANUAL REVIEW | Manual review required: Requires datasheet slew-limit values and differential/single-ended applicability.
5.2.14 | LEVEL 3 | manual | [Receiver Thresholds] Threshold_sensitivity and Ext_ref present and match data sheet, if needed | MANUAL REVIEW | Manual review required: Requires datasheet/reference-supply behavior.
5.3.1 | LEVEL 2 | auto | I-V tables have correct typ/min/max order | PASS | PASS=2. [GND Clamp] rows are voltage/typ/min/max ¦ [POWER Clamp] rows are voltage/typ/min/max
5.3.2 | LEVEL 2 | auto | [Pullup] voltage sweep range is correct | NA | NA=1. Model_type=Input has no required [Pullup] table - NA
5.3.3 | LEVEL 2 | auto | [Pulldown] voltage sweep range is correct | NA | NA=1. Model_type=Input has no required [Pulldown] table - NA
5.3.4 | LEVEL 2 | auto | [POWER Clamp] voltage sweep range is correct | PASS | PASS=1. [POWER Clamp] voltage sweep OK (-1.2V to 2.4V)
5.3.5 | LEVEL 2 | auto | [GND Clamp] voltage sweep range is correct | PASS | PASS=1. [GND Clamp] voltage sweep OK (-1.2V to 2.4V)
5.3.6 | LEVEL 2 | semi_auto | I-V tables do not exhibit stair-stepping | PASS | PASS=1. I-V stair-step roughness evidence is within threshold
5.3.7 | LEVEL 2 | auto | Combined I-V tables are monotonic | PASS | PASS=2. [Pulldown] + [GND Clamp] combined curve monotonicity OK (nondecreasing, 98 sample point(s)) ¦ [Pullup] + [POWER Clamp] combined curve monotonicity OK (nonincreasing, 100 sample point(s))
5.3.8 | LEVEL 2 | auto | [Pulldown] I-V tables pass through zero/zero | NA | NA=1. Model_type=Input has no required [Pulldown] table - NA
5.3.9 | LEVEL 2 | auto | [Pullup] I-V tables pass through zero/zero | NA | NA=1. Model_type=Input has no required [Pullup] table - NA
5.3.10 | LEVEL 2 | semi_auto | No leakage current in clamp I-V tables | PASS | PASS=1. Clamp leakage evidence is within threshold at 0V
5.3.11 | LEVEL 2 | manual | I-V behavior not double-counted | MANUAL REVIEW | Manual review required: Double-counting of clamp, driver, and termination behavior needs curve/context review.
5.3.12 | LEVEL 2 | manual | On-die termination modeling documented | MANUAL REVIEW | Manual review required: Requires documentation review for on-die termination modeling method.
5.3.13 | LEVEL 2 | auto | ECL models I-V tables swept from -Vcc to +2 * Vcc. | NA | No generated result for this scope; item appears not applicable or no section was present.
5.3.14 | LEVEL 2 | semi_auto | Point distributions in I-V tables should be sufficient | PASS | PASS=1. I-V point counts meet evidence threshold
5.4.1 | LEVEL 2 | semi_auto | Output and I/O buffers have sufficient V-T tables | NA | NA=1. No V-T waveform tables parsed
5.4.2 | LEVEL 2 | semi_auto | V-T tables have reasonable point distribution | NA | NA=1. No V-T waveform tables parsed
5.4.3 | LEVEL 3 | semi_auto | V-T table duration is not excessive | NA | NA=1. No V-T waveform tables parsed
5.4.4 | LEVEL 2 | semi_auto | V-T table endpoints match fixture voltages | NA | NA=1. No V-T waveform tables parsed
5.5.1 | LEVEL 2 | auto | [Ramp] R_load present if value other than 50 ohms | NA | No generated result for this scope; item appears not applicable or no section was present.
5.5.2 | LEVEL 2 | semi_auto | [Ramp] typ/min/max order is correct | NA | NA=1. No [Ramp] data parsed
5.5.3 | LEVEL 2 | auto | [Ramp] dV value is consistent with I-V table calculations | NA | No generated result for this scope; item appears not applicable or no section was present.
5.5.4 | LEVEL 2 | semi_auto | [Ramp] dt is consistent with 20%-80% crossing time | NA | NA=1. Ramp or V-T waveform data absent
5.6.1 | LEVEL 3 | manual | [Model Spec] Vmeas and Vref used if typ/min/max variation | MANUAL REVIEW | Manual review required: Requires deciding whether Vmeas/Vref variation exists across corners.
5.6.2 | LEVEL 3 | semi_auto | Vref consistent for Open-drain, Open-source, and ECL Model_types | NA | NA=1. Model_type=Input does not require this Vref consistency evidence

## model DQS_IN_ODT120_3200
MODEL: | DQS_IN_ODT120_3200
IQ Level: | IQ3
Exception:
Correlation:
Model type | Input
Components
Waveform tables | 0
Has pullup | No
Has pulldown | No
Has ramp | No
Zout pulldown typ/min/max | NA / NA / NA
Zout pullup typ/min/max | NA / NA / NA
In column PASS/FAIL below, generated results are filled from the QA report.
MANUAL REVIEW means the item needs external evidence or reviewer judgement.
IQ Spec Reference | IQ Level | Automation | Description | PASS/FAIL | Comments
5.1.1 | LEVEL 2 | semi_auto | [Model] parameters have correct typ/min/max order | PASS | PASS=1. 4 model parameter set(s) have typ/min/max order evidence: C_comp_power_clamp; C_comp_gnd_clamp
5.1.2 | LEVEL 2 | semi_auto | [Model] C_comp is reasonable | PASS | PASS=1. C_comp evidence is positive and within review threshold: C_comp_power_clamp; C_comp_gnd_clamp
5.1.3 | LEVEL 2 | manual | [Temperature Range] is reasonable | MANUAL REVIEW | Manual review required: Requires extraction conditions, technology behavior, and datasheet operating temperature comparison.
5.1.4 | LEVEL 2 | semi_auto | [Voltage Range] or [* Reference] is reasonable | PASS | PASS=1. Voltage/reference evidence parsed, defaults resolved, and basic consistency looks reasonable: Voltage Range: typ=1.2V, min=1.14V, max=1.26V (explicit); Pullup Reference: typ=1.2V, min=1.14V, max=1.26V (default from Voltage Range)
5.2.1 | LEVEL 3 | manual | [Model] Vinl and Vinh reasonable | MANUAL REVIEW | Manual review required: Requires comparing thresholds against datasheet and Vmeas intent.
5.2.2 | LEVEL 3 | manual | [Model Spec] Vinl and Vinh reasonable | MANUAL REVIEW | Manual review required: Requires datasheet threshold ranges and supply variation interpretation.
5.2.3 | LEVEL 3 | manual | [Model Spec] Vinl+/- and Vinh+/- complete and reasonable | MANUAL REVIEW | Manual review required: Requires datasheet/hysteresis intent plus comment review for exceptions.
5.2.5 | LEVEL 2 | manual | [Model Spec] S_Overshoot subparameters complete and match data sheet | MANUAL REVIEW | Manual review required: Requires datasheet functional overshoot limits.
5.2.6 | LEVEL 2 | semi_auto | [Model Spec] S_Overshoot subparameters track typ/min/max | NA | NA=1. No parsed or commented [Model Spec] overshoot evidence found
5.2.7 | LEVEL 2 | manual | [Model Spec] D_Overshoot_* subparameters complete and match data sheet | MANUAL REVIEW | Manual review required: Requires datasheet dynamic overshoot limits and documented conversion method.
5.2.8 | LEVEL 2 | semi_auto | [Model Spec] D_Overshoot_* subparameters track typ/min/max | REVIEW | WARN=1. Only commented D_Overshoot [Model Spec] rows were found: d_overshoot_ampl_h: commented row found; reviewer must confirm it is intentional documentation; d_overshoot_ampl_l: commented row found; reviewer must confirm it is intentional documentation
5.2.9 | LEVEL 3 | manual | [Receiver Thresholds] Vth present and matches data sheet, if needed | MANUAL REVIEW | Manual review required: Requires datasheet timing threshold and receiver-threshold applicability.
5.2.10 | LEVEL 3 | manual | [Receiver Thresholds] Vth_min and Vth_max present and match data sheet, if needed | MANUAL REVIEW | Manual review required: Requires datasheet Vth tolerance interpretation.
5.2.11 | LEVEL 3 | manual | [Receiver Thresholds] Vinh_ac, Vinl_ac present and match data sheet, if needed | MANUAL REVIEW | Manual review required: Requires datasheet AC threshold values and offset conversion review.
5.2.12 | LEVEL 3 | manual | [Receiver Thresholds] Vinh_dc, Vinl_dc present and match data sheet, if needed | MANUAL REVIEW | Manual review required: Requires datasheet DC threshold values and offset conversion review.
5.2.13 | LEVEL 3 | manual | [Receiver Thresholds] Tslew_ac/Tdiffslew_ac present and match data sheet, if needed | MANUAL REVIEW | Manual review required: Requires datasheet slew-limit values and differential/single-ended applicability.
5.2.14 | LEVEL 3 | manual | [Receiver Thresholds] Threshold_sensitivity and Ext_ref present and match data sheet, if needed | MANUAL REVIEW | Manual review required: Requires datasheet/reference-supply behavior.
5.3.1 | LEVEL 2 | auto | I-V tables have correct typ/min/max order | PASS | PASS=2. [GND Clamp] rows are voltage/typ/min/max ¦ [POWER Clamp] rows are voltage/typ/min/max
5.3.2 | LEVEL 2 | auto | [Pullup] voltage sweep range is correct | NA | NA=1. Model_type=Input has no required [Pullup] table - NA
5.3.3 | LEVEL 2 | auto | [Pulldown] voltage sweep range is correct | NA | NA=1. Model_type=Input has no required [Pulldown] table - NA
5.3.4 | LEVEL 2 | auto | [POWER Clamp] voltage sweep range is correct | PASS | PASS=1. [POWER Clamp] voltage sweep OK (-1.2V to 2.4V)
5.3.5 | LEVEL 2 | auto | [GND Clamp] voltage sweep range is correct | PASS | PASS=1. [GND Clamp] voltage sweep OK (-1.2V to 2.4V)
5.3.6 | LEVEL 2 | semi_auto | I-V tables do not exhibit stair-stepping | PASS | PASS=1. I-V stair-step roughness evidence is within threshold
5.3.7 | LEVEL 2 | auto | Combined I-V tables are monotonic | PASS | PASS=2. [Pulldown] + [GND Clamp] combined curve monotonicity OK (nondecreasing, 98 sample point(s)) ¦ [Pullup] + [POWER Clamp] combined curve monotonicity OK (nonincreasing, 100 sample point(s))
5.3.8 | LEVEL 2 | auto | [Pulldown] I-V tables pass through zero/zero | NA | NA=1. Model_type=Input has no required [Pulldown] table - NA
5.3.9 | LEVEL 2 | auto | [Pullup] I-V tables pass through zero/zero | NA | NA=1. Model_type=Input has no required [Pullup] table - NA
5.3.10 | LEVEL 2 | semi_auto | No leakage current in clamp I-V tables | PASS | PASS=1. Clamp leakage evidence is within threshold at 0V
5.3.11 | LEVEL 2 | manual | I-V behavior not double-counted | MANUAL REVIEW | Manual review required: Double-counting of clamp, driver, and termination behavior needs curve/context review.
5.3.12 | LEVEL 2 | manual | On-die termination modeling documented | MANUAL REVIEW | Manual review required: Requires documentation review for on-die termination modeling method.
5.3.13 | LEVEL 2 | auto | ECL models I-V tables swept from -Vcc to +2 * Vcc. | NA | No generated result for this scope; item appears not applicable or no section was present.
5.3.14 | LEVEL 2 | semi_auto | Point distributions in I-V tables should be sufficient | PASS | PASS=1. I-V point counts meet evidence threshold
5.4.1 | LEVEL 2 | semi_auto | Output and I/O buffers have sufficient V-T tables | NA | NA=1. No V-T waveform tables parsed
5.4.2 | LEVEL 2 | semi_auto | V-T tables have reasonable point distribution | NA | NA=1. No V-T waveform tables parsed
5.4.3 | LEVEL 3 | semi_auto | V-T table duration is not excessive | NA | NA=1. No V-T waveform tables parsed
5.4.4 | LEVEL 2 | semi_auto | V-T table endpoints match fixture voltages | NA | NA=1. No V-T waveform tables parsed
5.5.1 | LEVEL 2 | auto | [Ramp] R_load present if value other than 50 ohms | NA | No generated result for this scope; item appears not applicable or no section was present.
5.5.2 | LEVEL 2 | semi_auto | [Ramp] typ/min/max order is correct | NA | NA=1. No [Ramp] data parsed
5.5.3 | LEVEL 2 | auto | [Ramp] dV value is consistent with I-V table calculations | NA | No generated result for this scope; item appears not applicable or no section was present.
5.5.4 | LEVEL 2 | semi_auto | [Ramp] dt is consistent with 20%-80% crossing time | NA | NA=1. Ramp or V-T waveform data absent
5.6.1 | LEVEL 3 | manual | [Model Spec] Vmeas and Vref used if typ/min/max variation | MANUAL REVIEW | Manual review required: Requires deciding whether Vmeas/Vref variation exists across corners.
5.6.2 | LEVEL 3 | semi_auto | Vref consistent for Open-drain, Open-source, and ECL Model_types | NA | NA=1. Model_type=Input does not require this Vref consistency evidence

## model DQS_IN_ODT240_3200
MODEL: | DQS_IN_ODT240_3200
IQ Level: | IQ3
Exception:
Correlation:
Model type | Input
Components
Waveform tables | 0
Has pullup | No
Has pulldown | No
Has ramp | No
Zout pulldown typ/min/max | NA / NA / NA
Zout pullup typ/min/max | NA / NA / NA
In column PASS/FAIL below, generated results are filled from the QA report.
MANUAL REVIEW means the item needs external evidence or reviewer judgement.
IQ Spec Reference | IQ Level | Automation | Description | PASS/FAIL | Comments
5.1.1 | LEVEL 2 | semi_auto | [Model] parameters have correct typ/min/max order | PASS | PASS=1. 4 model parameter set(s) have typ/min/max order evidence: C_comp_power_clamp; C_comp_gnd_clamp
5.1.2 | LEVEL 2 | semi_auto | [Model] C_comp is reasonable | PASS | PASS=1. C_comp evidence is positive and within review threshold: C_comp_power_clamp; C_comp_gnd_clamp
5.1.3 | LEVEL 2 | manual | [Temperature Range] is reasonable | MANUAL REVIEW | Manual review required: Requires extraction conditions, technology behavior, and datasheet operating temperature comparison.
5.1.4 | LEVEL 2 | semi_auto | [Voltage Range] or [* Reference] is reasonable | PASS | PASS=1. Voltage/reference evidence parsed, defaults resolved, and basic consistency looks reasonable: Voltage Range: typ=1.2V, min=1.14V, max=1.26V (explicit); Pullup Reference: typ=1.2V, min=1.14V, max=1.26V (default from Voltage Range)
5.2.1 | LEVEL 3 | manual | [Model] Vinl and Vinh reasonable | MANUAL REVIEW | Manual review required: Requires comparing thresholds against datasheet and Vmeas intent.
5.2.2 | LEVEL 3 | manual | [Model Spec] Vinl and Vinh reasonable | MANUAL REVIEW | Manual review required: Requires datasheet threshold ranges and supply variation interpretation.
5.2.3 | LEVEL 3 | manual | [Model Spec] Vinl+/- and Vinh+/- complete and reasonable | MANUAL REVIEW | Manual review required: Requires datasheet/hysteresis intent plus comment review for exceptions.
5.2.5 | LEVEL 2 | manual | [Model Spec] S_Overshoot subparameters complete and match data sheet | MANUAL REVIEW | Manual review required: Requires datasheet functional overshoot limits.
5.2.6 | LEVEL 2 | semi_auto | [Model Spec] S_Overshoot subparameters track typ/min/max | NA | NA=1. No parsed or commented [Model Spec] overshoot evidence found
5.2.7 | LEVEL 2 | manual | [Model Spec] D_Overshoot_* subparameters complete and match data sheet | MANUAL REVIEW | Manual review required: Requires datasheet dynamic overshoot limits and documented conversion method.
5.2.8 | LEVEL 2 | semi_auto | [Model Spec] D_Overshoot_* subparameters track typ/min/max | REVIEW | WARN=1. Only commented D_Overshoot [Model Spec] rows were found: d_overshoot_ampl_h: commented row found; reviewer must confirm it is intentional documentation; d_overshoot_ampl_l: commented row found; reviewer must confirm it is intentional documentation
5.2.9 | LEVEL 3 | manual | [Receiver Thresholds] Vth present and matches data sheet, if needed | MANUAL REVIEW | Manual review required: Requires datasheet timing threshold and receiver-threshold applicability.
5.2.10 | LEVEL 3 | manual | [Receiver Thresholds] Vth_min and Vth_max present and match data sheet, if needed | MANUAL REVIEW | Manual review required: Requires datasheet Vth tolerance interpretation.
5.2.11 | LEVEL 3 | manual | [Receiver Thresholds] Vinh_ac, Vinl_ac present and match data sheet, if needed | MANUAL REVIEW | Manual review required: Requires datasheet AC threshold values and offset conversion review.
5.2.12 | LEVEL 3 | manual | [Receiver Thresholds] Vinh_dc, Vinl_dc present and match data sheet, if needed | MANUAL REVIEW | Manual review required: Requires datasheet DC threshold values and offset conversion review.
5.2.13 | LEVEL 3 | manual | [Receiver Thresholds] Tslew_ac/Tdiffslew_ac present and match data sheet, if needed | MANUAL REVIEW | Manual review required: Requires datasheet slew-limit values and differential/single-ended applicability.
5.2.14 | LEVEL 3 | manual | [Receiver Thresholds] Threshold_sensitivity and Ext_ref present and match data sheet, if needed | MANUAL REVIEW | Manual review required: Requires datasheet/reference-supply behavior.
5.3.1 | LEVEL 2 | auto | I-V tables have correct typ/min/max order | PASS | PASS=2. [GND Clamp] rows are voltage/typ/min/max ¦ [POWER Clamp] rows are voltage/typ/min/max
5.3.2 | LEVEL 2 | auto | [Pullup] voltage sweep range is correct | NA | NA=1. Model_type=Input has no required [Pullup] table - NA
5.3.3 | LEVEL 2 | auto | [Pulldown] voltage sweep range is correct | NA | NA=1. Model_type=Input has no required [Pulldown] table - NA
5.3.4 | LEVEL 2 | auto | [POWER Clamp] voltage sweep range is correct | PASS | PASS=1. [POWER Clamp] voltage sweep OK (-1.2V to 2.4V)
5.3.5 | LEVEL 2 | auto | [GND Clamp] voltage sweep range is correct | PASS | PASS=1. [GND Clamp] voltage sweep OK (-1.2V to 2.4V)
5.3.6 | LEVEL 2 | semi_auto | I-V tables do not exhibit stair-stepping | PASS | PASS=1. I-V stair-step roughness evidence is within threshold
5.3.7 | LEVEL 2 | auto | Combined I-V tables are monotonic | PASS | PASS=2. [Pulldown] + [GND Clamp] combined curve monotonicity OK (nondecreasing, 98 sample point(s)) ¦ [Pullup] + [POWER Clamp] combined curve monotonicity OK (nonincreasing, 100 sample point(s))
5.3.8 | LEVEL 2 | auto | [Pulldown] I-V tables pass through zero/zero | NA | NA=1. Model_type=Input has no required [Pulldown] table - NA
5.3.9 | LEVEL 2 | auto | [Pullup] I-V tables pass through zero/zero | NA | NA=1. Model_type=Input has no required [Pullup] table - NA
5.3.10 | LEVEL 2 | semi_auto | No leakage current in clamp I-V tables | PASS | PASS=1. Clamp leakage evidence is within threshold at 0V
5.3.11 | LEVEL 2 | manual | I-V behavior not double-counted | MANUAL REVIEW | Manual review required: Double-counting of clamp, driver, and termination behavior needs curve/context review.
5.3.12 | LEVEL 2 | manual | On-die termination modeling documented | MANUAL REVIEW | Manual review required: Requires documentation review for on-die termination modeling method.
5.3.13 | LEVEL 2 | auto | ECL models I-V tables swept from -Vcc to +2 * Vcc. | NA | No generated result for this scope; item appears not applicable or no section was present.
5.3.14 | LEVEL 2 | semi_auto | Point distributions in I-V tables should be sufficient | PASS | PASS=1. I-V point counts meet evidence threshold
5.4.1 | LEVEL 2 | semi_auto | Output and I/O buffers have sufficient V-T tables | NA | NA=1. No V-T waveform tables parsed
5.4.2 | LEVEL 2 | semi_auto | V-T tables have reasonable point distribution | NA | NA=1. No V-T waveform tables parsed
5.4.3 | LEVEL 3 | semi_auto | V-T table duration is not excessive | NA | NA=1. No V-T waveform tables parsed
5.4.4 | LEVEL 2 | semi_auto | V-T table endpoints match fixture voltages | NA | NA=1. No V-T waveform tables parsed
5.5.1 | LEVEL 2 | auto | [Ramp] R_load present if value other than 50 ohms | NA | No generated result for this scope; item appears not applicable or no section was present.
5.5.2 | LEVEL 2 | semi_auto | [Ramp] typ/min/max order is correct | NA | NA=1. No [Ramp] data parsed
5.5.3 | LEVEL 2 | auto | [Ramp] dV value is consistent with I-V table calculations | NA | No generated result for this scope; item appears not applicable or no section was present.
5.5.4 | LEVEL 2 | semi_auto | [Ramp] dt is consistent with 20%-80% crossing time | NA | NA=1. Ramp or V-T waveform data absent
5.6.1 | LEVEL 3 | manual | [Model Spec] Vmeas and Vref used if typ/min/max variation | MANUAL REVIEW | Manual review required: Requires deciding whether Vmeas/Vref variation exists across corners.
5.6.2 | LEVEL 3 | semi_auto | Vref consistent for Open-drain, Open-source, and ECL Model_types | NA | NA=1. Model_type=Input does not require this Vref consistency evidence

## model DM_ODTOFF_3200
MODEL: | DM_ODTOFF_3200
IQ Level: | IQ3
Exception:
Correlation:
Model type | Input
Components
Waveform tables | 0
Has pullup | No
Has pulldown | No
Has ramp | No
Zout pulldown typ/min/max | NA / NA / NA
Zout pullup typ/min/max | NA / NA / NA
In column PASS/FAIL below, generated results are filled from the QA report.
MANUAL REVIEW means the item needs external evidence or reviewer judgement.
IQ Spec Reference | IQ Level | Automation | Description | PASS/FAIL | Comments
5.1.1 | LEVEL 2 | semi_auto | [Model] parameters have correct typ/min/max order | PASS | PASS=1. 4 model parameter set(s) have typ/min/max order evidence: C_comp_power_clamp; C_comp_gnd_clamp
5.1.2 | LEVEL 2 | semi_auto | [Model] C_comp is reasonable | PASS | PASS=1. C_comp evidence is positive and within review threshold: C_comp_power_clamp; C_comp_gnd_clamp
5.1.3 | LEVEL 2 | manual | [Temperature Range] is reasonable | MANUAL REVIEW | Manual review required: Requires extraction conditions, technology behavior, and datasheet operating temperature comparison.
5.1.4 | LEVEL 2 | semi_auto | [Voltage Range] or [* Reference] is reasonable | PASS | PASS=1. Voltage/reference evidence parsed, defaults resolved, and basic consistency looks reasonable: Voltage Range: typ=1.2V, min=1.14V, max=1.26V (explicit); Pullup Reference: typ=1.2V, min=1.14V, max=1.26V (default from Voltage Range)
5.2.1 | LEVEL 3 | manual | [Model] Vinl and Vinh reasonable | MANUAL REVIEW | Manual review required: Requires comparing thresholds against datasheet and Vmeas intent.
5.2.2 | LEVEL 3 | manual | [Model Spec] Vinl and Vinh reasonable | MANUAL REVIEW | Manual review required: Requires datasheet threshold ranges and supply variation interpretation.
5.2.3 | LEVEL 3 | manual | [Model Spec] Vinl+/- and Vinh+/- complete and reasonable | MANUAL REVIEW | Manual review required: Requires datasheet/hysteresis intent plus comment review for exceptions.
5.2.5 | LEVEL 2 | manual | [Model Spec] S_Overshoot subparameters complete and match data sheet | MANUAL REVIEW | Manual review required: Requires datasheet functional overshoot limits.
5.2.6 | LEVEL 2 | semi_auto | [Model Spec] S_Overshoot subparameters track typ/min/max | NA | NA=1. No parsed or commented [Model Spec] overshoot evidence found
5.2.7 | LEVEL 2 | manual | [Model Spec] D_Overshoot_* subparameters complete and match data sheet | MANUAL REVIEW | Manual review required: Requires datasheet dynamic overshoot limits and documented conversion method.
5.2.8 | LEVEL 2 | semi_auto | [Model Spec] D_Overshoot_* subparameters track typ/min/max | REVIEW | WARN=1. Only commented D_Overshoot [Model Spec] rows were found: d_overshoot_ampl_h: commented row found; reviewer must confirm it is intentional documentation; d_overshoot_ampl_l: commented row found; reviewer must confirm it is intentional documentation
5.2.9 | LEVEL 3 | manual | [Receiver Thresholds] Vth present and matches data sheet, if needed | MANUAL REVIEW | Manual review required: Requires datasheet timing threshold and receiver-threshold applicability.
5.2.10 | LEVEL 3 | manual | [Receiver Thresholds] Vth_min and Vth_max present and match data sheet, if needed | MANUAL REVIEW | Manual review required: Requires datasheet Vth tolerance interpretation.
5.2.11 | LEVEL 3 | manual | [Receiver Thresholds] Vinh_ac, Vinl_ac present and match data sheet, if needed | MANUAL REVIEW | Manual review required: Requires datasheet AC threshold values and offset conversion review.
5.2.12 | LEVEL 3 | manual | [Receiver Thresholds] Vinh_dc, Vinl_dc present and match data sheet, if needed | MANUAL REVIEW | Manual review required: Requires datasheet DC threshold values and offset conversion review.
5.2.13 | LEVEL 3 | manual | [Receiver Thresholds] Tslew_ac/Tdiffslew_ac present and match data sheet, if needed | MANUAL REVIEW | Manual review required: Requires datasheet slew-limit values and differential/single-ended applicability.
5.2.14 | LEVEL 3 | manual | [Receiver Thresholds] Threshold_sensitivity and Ext_ref present and match data sheet, if needed | MANUAL REVIEW | Manual review required: Requires datasheet/reference-supply behavior.
5.3.1 | LEVEL 2 | auto | I-V tables have correct typ/min/max order | PASS | PASS=2. [GND Clamp] rows are voltage/typ/min/max ¦ [POWER Clamp] rows are voltage/typ/min/max
5.3.2 | LEVEL 2 | auto | [Pullup] voltage sweep range is correct | NA | NA=1. Model_type=Input has no required [Pullup] table - NA
5.3.3 | LEVEL 2 | auto | [Pulldown] voltage sweep range is correct | NA | NA=1. Model_type=Input has no required [Pulldown] table - NA
5.3.4 | LEVEL 2 | auto | [POWER Clamp] voltage sweep range is correct | PASS | PASS=1. [POWER Clamp] voltage sweep OK (-1.2V to 2.4V)
5.3.5 | LEVEL 2 | auto | [GND Clamp] voltage sweep range is correct | PASS | PASS=1. [GND Clamp] voltage sweep OK (-1.2V to 2.4V)
5.3.6 | LEVEL 2 | semi_auto | I-V tables do not exhibit stair-stepping | PASS | PASS=1. I-V stair-step roughness evidence is within threshold
5.3.7 | LEVEL 2 | auto | Combined I-V tables are monotonic | PASS | PASS=2. [Pulldown] + [GND Clamp] combined curve monotonicity OK (nondecreasing, 98 sample point(s)) ¦ [Pullup] + [POWER Clamp] combined curve monotonicity OK (nonincreasing, 100 sample point(s))
5.3.8 | LEVEL 2 | auto | [Pulldown] I-V tables pass through zero/zero | NA | NA=1. Model_type=Input has no required [Pulldown] table - NA
5.3.9 | LEVEL 2 | auto | [Pullup] I-V tables pass through zero/zero | NA | NA=1. Model_type=Input has no required [Pullup] table - NA
5.3.10 | LEVEL 2 | semi_auto | No leakage current in clamp I-V tables | PASS | PASS=1. Clamp leakage evidence is within threshold at 0V
5.3.11 | LEVEL 2 | manual | I-V behavior not double-counted | MANUAL REVIEW | Manual review required: Double-counting of clamp, driver, and termination behavior needs curve/context review.
5.3.12 | LEVEL 2 | manual | On-die termination modeling documented | MANUAL REVIEW | Manual review required: Requires documentation review for on-die termination modeling method.
5.3.13 | LEVEL 2 | auto | ECL models I-V tables swept from -Vcc to +2 * Vcc. | NA | No generated result for this scope; item appears not applicable or no section was present.
5.3.14 | LEVEL 2 | semi_auto | Point distributions in I-V tables should be sufficient | PASS | PASS=1. I-V point counts meet evidence threshold
5.4.1 | LEVEL 2 | semi_auto | Output and I/O buffers have sufficient V-T tables | NA | NA=1. No V-T waveform tables parsed
5.4.2 | LEVEL 2 | semi_auto | V-T tables have reasonable point distribution | NA | NA=1. No V-T waveform tables parsed
5.4.3 | LEVEL 3 | semi_auto | V-T table duration is not excessive | NA | NA=1. No V-T waveform tables parsed
5.4.4 | LEVEL 2 | semi_auto | V-T table endpoints match fixture voltages | NA | NA=1. No V-T waveform tables parsed
5.5.1 | LEVEL 2 | auto | [Ramp] R_load present if value other than 50 ohms | NA | No generated result for this scope; item appears not applicable or no section was present.
5.5.2 | LEVEL 2 | semi_auto | [Ramp] typ/min/max order is correct | NA | NA=1. No [Ramp] data parsed
5.5.3 | LEVEL 2 | auto | [Ramp] dV value is consistent with I-V table calculations | NA | No generated result for this scope; item appears not applicable or no section was present.
5.5.4 | LEVEL 2 | semi_auto | [Ramp] dt is consistent with 20%-80% crossing time | NA | NA=1. Ramp or V-T waveform data absent
5.6.1 | LEVEL 3 | manual | [Model Spec] Vmeas and Vref used if typ/min/max variation | MANUAL REVIEW | Manual review required: Requires deciding whether Vmeas/Vref variation exists across corners.
5.6.2 | LEVEL 3 | semi_auto | Vref consistent for Open-drain, Open-source, and ECL Model_types | NA | NA=1. Model_type=Input does not require this Vref consistency evidence

## model DM_ODT34_3200
MODEL: | DM_ODT34_3200
IQ Level: | IQ3
Exception:
Correlation:
Model type | Input
Components
Waveform tables | 0
Has pullup | No
Has pulldown | No
Has ramp | No
Zout pulldown typ/min/max | NA / NA / NA
Zout pullup typ/min/max | NA / NA / NA
In column PASS/FAIL below, generated results are filled from the QA report.
MANUAL REVIEW means the item needs external evidence or reviewer judgement.
IQ Spec Reference | IQ Level | Automation | Description | PASS/FAIL | Comments
5.1.1 | LEVEL 2 | semi_auto | [Model] parameters have correct typ/min/max order | PASS | PASS=1. 4 model parameter set(s) have typ/min/max order evidence: C_comp_power_clamp; C_comp_gnd_clamp
5.1.2 | LEVEL 2 | semi_auto | [Model] C_comp is reasonable | PASS | PASS=1. C_comp evidence is positive and within review threshold: C_comp_power_clamp; C_comp_gnd_clamp
5.1.3 | LEVEL 2 | manual | [Temperature Range] is reasonable | MANUAL REVIEW | Manual review required: Requires extraction conditions, technology behavior, and datasheet operating temperature comparison.
5.1.4 | LEVEL 2 | semi_auto | [Voltage Range] or [* Reference] is reasonable | PASS | PASS=1. Voltage/reference evidence parsed, defaults resolved, and basic consistency looks reasonable: Voltage Range: typ=1.2V, min=1.14V, max=1.26V (explicit); Pullup Reference: typ=1.2V, min=1.14V, max=1.26V (default from Voltage Range)
5.2.1 | LEVEL 3 | manual | [Model] Vinl and Vinh reasonable | MANUAL REVIEW | Manual review required: Requires comparing thresholds against datasheet and Vmeas intent.
5.2.2 | LEVEL 3 | manual | [Model Spec] Vinl and Vinh reasonable | MANUAL REVIEW | Manual review required: Requires datasheet threshold ranges and supply variation interpretation.
5.2.3 | LEVEL 3 | manual | [Model Spec] Vinl+/- and Vinh+/- complete and reasonable | MANUAL REVIEW | Manual review required: Requires datasheet/hysteresis intent plus comment review for exceptions.
5.2.5 | LEVEL 2 | manual | [Model Spec] S_Overshoot subparameters complete and match data sheet | MANUAL REVIEW | Manual review required: Requires datasheet functional overshoot limits.
5.2.6 | LEVEL 2 | semi_auto | [Model Spec] S_Overshoot subparameters track typ/min/max | NA | NA=1. No parsed or commented [Model Spec] overshoot evidence found
5.2.7 | LEVEL 2 | manual | [Model Spec] D_Overshoot_* subparameters complete and match data sheet | MANUAL REVIEW | Manual review required: Requires datasheet dynamic overshoot limits and documented conversion method.
5.2.8 | LEVEL 2 | semi_auto | [Model Spec] D_Overshoot_* subparameters track typ/min/max | REVIEW | WARN=1. Only commented D_Overshoot [Model Spec] rows were found: d_overshoot_ampl_h: commented row found; reviewer must confirm it is intentional documentation; d_overshoot_ampl_l: commented row found; reviewer must confirm it is intentional documentation
5.2.9 | LEVEL 3 | manual | [Receiver Thresholds] Vth present and matches data sheet, if needed | MANUAL REVIEW | Manual review required: Requires datasheet timing threshold and receiver-threshold applicability.
5.2.10 | LEVEL 3 | manual | [Receiver Thresholds] Vth_min and Vth_max present and match data sheet, if needed | MANUAL REVIEW | Manual review required: Requires datasheet Vth tolerance interpretation.
5.2.11 | LEVEL 3 | manual | [Receiver Thresholds] Vinh_ac, Vinl_ac present and match data sheet, if needed | MANUAL REVIEW | Manual review required: Requires datasheet AC threshold values and offset conversion review.
5.2.12 | LEVEL 3 | manual | [Receiver Thresholds] Vinh_dc, Vinl_dc present and match data sheet, if needed | MANUAL REVIEW | Manual review required: Requires datasheet DC threshold values and offset conversion review.
5.2.13 | LEVEL 3 | manual | [Receiver Thresholds] Tslew_ac/Tdiffslew_ac present and match data sheet, if needed | MANUAL REVIEW | Manual review required: Requires datasheet slew-limit values and differential/single-ended applicability.
5.2.14 | LEVEL 3 | manual | [Receiver Thresholds] Threshold_sensitivity and Ext_ref present and match data sheet, if needed | MANUAL REVIEW | Manual review required: Requires datasheet/reference-supply behavior.
5.3.1 | LEVEL 2 | auto | I-V tables have correct typ/min/max order | PASS | PASS=2. [GND Clamp] rows are voltage/typ/min/max ¦ [POWER Clamp] rows are voltage/typ/min/max
5.3.2 | LEVEL 2 | auto | [Pullup] voltage sweep range is correct | NA | NA=1. Model_type=Input has no required [Pullup] table - NA
5.3.3 | LEVEL 2 | auto | [Pulldown] voltage sweep range is correct | NA | NA=1. Model_type=Input has no required [Pulldown] table - NA
5.3.4 | LEVEL 2 | auto | [POWER Clamp] voltage sweep range is correct | PASS | PASS=1. [POWER Clamp] voltage sweep OK (-1.2V to 2.4V)
5.3.5 | LEVEL 2 | auto | [GND Clamp] voltage sweep range is correct | PASS | PASS=1. [GND Clamp] voltage sweep OK (-1.2V to 2.4V)
5.3.6 | LEVEL 2 | semi_auto | I-V tables do not exhibit stair-stepping | PASS | PASS=1. I-V stair-step roughness evidence is within threshold
5.3.7 | LEVEL 2 | auto | Combined I-V tables are monotonic | PASS | PASS=2. [Pulldown] + [GND Clamp] combined curve monotonicity OK (nondecreasing, 98 sample point(s)) ¦ [Pullup] + [POWER Clamp] combined curve monotonicity OK (nonincreasing, 100 sample point(s))
5.3.8 | LEVEL 2 | auto | [Pulldown] I-V tables pass through zero/zero | NA | NA=1. Model_type=Input has no required [Pulldown] table - NA
5.3.9 | LEVEL 2 | auto | [Pullup] I-V tables pass through zero/zero | NA | NA=1. Model_type=Input has no required [Pullup] table - NA
5.3.10 | LEVEL 2 | semi_auto | No leakage current in clamp I-V tables | PASS | PASS=1. Clamp leakage evidence is within threshold at 0V
5.3.11 | LEVEL 2 | manual | I-V behavior not double-counted | MANUAL REVIEW | Manual review required: Double-counting of clamp, driver, and termination behavior needs curve/context review.
5.3.12 | LEVEL 2 | manual | On-die termination modeling documented | MANUAL REVIEW | Manual review required: Requires documentation review for on-die termination modeling method.
5.3.13 | LEVEL 2 | auto | ECL models I-V tables swept from -Vcc to +2 * Vcc. | NA | No generated result for this scope; item appears not applicable or no section was present.
5.3.14 | LEVEL 2 | semi_auto | Point distributions in I-V tables should be sufficient | PASS | PASS=1. I-V point counts meet evidence threshold
5.4.1 | LEVEL 2 | semi_auto | Output and I/O buffers have sufficient V-T tables | NA | NA=1. No V-T waveform tables parsed
5.4.2 | LEVEL 2 | semi_auto | V-T tables have reasonable point distribution | NA | NA=1. No V-T waveform tables parsed
5.4.3 | LEVEL 3 | semi_auto | V-T table duration is not excessive | NA | NA=1. No V-T waveform tables parsed
5.4.4 | LEVEL 2 | semi_auto | V-T table endpoints match fixture voltages | NA | NA=1. No V-T waveform tables parsed
5.5.1 | LEVEL 2 | auto | [Ramp] R_load present if value other than 50 ohms | NA | No generated result for this scope; item appears not applicable or no section was present.
5.5.2 | LEVEL 2 | semi_auto | [Ramp] typ/min/max order is correct | NA | NA=1. No [Ramp] data parsed
5.5.3 | LEVEL 2 | auto | [Ramp] dV value is consistent with I-V table calculations | NA | No generated result for this scope; item appears not applicable or no section was present.
5.5.4 | LEVEL 2 | semi_auto | [Ramp] dt is consistent with 20%-80% crossing time | NA | NA=1. Ramp or V-T waveform data absent
5.6.1 | LEVEL 3 | manual | [Model Spec] Vmeas and Vref used if typ/min/max variation | MANUAL REVIEW | Manual review required: Requires deciding whether Vmeas/Vref variation exists across corners.
5.6.2 | LEVEL 3 | semi_auto | Vref consistent for Open-drain, Open-source, and ECL Model_types | NA | NA=1. Model_type=Input does not require this Vref consistency evidence

## model DM_ODT40_3200
MODEL: | DM_ODT40_3200
IQ Level: | IQ3
Exception:
Correlation:
Model type | Input
Components
Waveform tables | 0
Has pullup | No
Has pulldown | No
Has ramp | No
Zout pulldown typ/min/max | NA / NA / NA
Zout pullup typ/min/max | NA / NA / NA
In column PASS/FAIL below, generated results are filled from the QA report.
MANUAL REVIEW means the item needs external evidence or reviewer judgement.
IQ Spec Reference | IQ Level | Automation | Description | PASS/FAIL | Comments
5.1.1 | LEVEL 2 | semi_auto | [Model] parameters have correct typ/min/max order | PASS | PASS=1. 4 model parameter set(s) have typ/min/max order evidence: C_comp_power_clamp; C_comp_gnd_clamp
5.1.2 | LEVEL 2 | semi_auto | [Model] C_comp is reasonable | PASS | PASS=1. C_comp evidence is positive and within review threshold: C_comp_power_clamp; C_comp_gnd_clamp
5.1.3 | LEVEL 2 | manual | [Temperature Range] is reasonable | MANUAL REVIEW | Manual review required: Requires extraction conditions, technology behavior, and datasheet operating temperature comparison.
5.1.4 | LEVEL 2 | semi_auto | [Voltage Range] or [* Reference] is reasonable | PASS | PASS=1. Voltage/reference evidence parsed, defaults resolved, and basic consistency looks reasonable: Voltage Range: typ=1.2V, min=1.14V, max=1.26V (explicit); Pullup Reference: typ=1.2V, min=1.14V, max=1.26V (default from Voltage Range)
5.2.1 | LEVEL 3 | manual | [Model] Vinl and Vinh reasonable | MANUAL REVIEW | Manual review required: Requires comparing thresholds against datasheet and Vmeas intent.
5.2.2 | LEVEL 3 | manual | [Model Spec] Vinl and Vinh reasonable | MANUAL REVIEW | Manual review required: Requires datasheet threshold ranges and supply variation interpretation.
5.2.3 | LEVEL 3 | manual | [Model Spec] Vinl+/- and Vinh+/- complete and reasonable | MANUAL REVIEW | Manual review required: Requires datasheet/hysteresis intent plus comment review for exceptions.
5.2.5 | LEVEL 2 | manual | [Model Spec] S_Overshoot subparameters complete and match data sheet | MANUAL REVIEW | Manual review required: Requires datasheet functional overshoot limits.
5.2.6 | LEVEL 2 | semi_auto | [Model Spec] S_Overshoot subparameters track typ/min/max | NA | NA=1. No parsed or commented [Model Spec] overshoot evidence found
5.2.7 | LEVEL 2 | manual | [Model Spec] D_Overshoot_* subparameters complete and match data sheet | MANUAL REVIEW | Manual review required: Requires datasheet dynamic overshoot limits and documented conversion method.
5.2.8 | LEVEL 2 | semi_auto | [Model Spec] D_Overshoot_* subparameters track typ/min/max | REVIEW | WARN=1. Only commented D_Overshoot [Model Spec] rows were found: d_overshoot_ampl_h: commented row found; reviewer must confirm it is intentional documentation; d_overshoot_ampl_l: commented row found; reviewer must confirm it is intentional documentation
5.2.9 | LEVEL 3 | manual | [Receiver Thresholds] Vth present and matches data sheet, if needed | MANUAL REVIEW | Manual review required: Requires datasheet timing threshold and receiver-threshold applicability.
5.2.10 | LEVEL 3 | manual | [Receiver Thresholds] Vth_min and Vth_max present and match data sheet, if needed | MANUAL REVIEW | Manual review required: Requires datasheet Vth tolerance interpretation.
5.2.11 | LEVEL 3 | manual | [Receiver Thresholds] Vinh_ac, Vinl_ac present and match data sheet, if needed | MANUAL REVIEW | Manual review required: Requires datasheet AC threshold values and offset conversion review.
5.2.12 | LEVEL 3 | manual | [Receiver Thresholds] Vinh_dc, Vinl_dc present and match data sheet, if needed | MANUAL REVIEW | Manual review required: Requires datasheet DC threshold values and offset conversion review.
5.2.13 | LEVEL 3 | manual | [Receiver Thresholds] Tslew_ac/Tdiffslew_ac present and match data sheet, if needed | MANUAL REVIEW | Manual review required: Requires datasheet slew-limit values and differential/single-ended applicability.
5.2.14 | LEVEL 3 | manual | [Receiver Thresholds] Threshold_sensitivity and Ext_ref present and match data sheet, if needed | MANUAL REVIEW | Manual review required: Requires datasheet/reference-supply behavior.
5.3.1 | LEVEL 2 | auto | I-V tables have correct typ/min/max order | PASS | PASS=2. [GND Clamp] rows are voltage/typ/min/max ¦ [POWER Clamp] rows are voltage/typ/min/max
5.3.2 | LEVEL 2 | auto | [Pullup] voltage sweep range is correct | NA | NA=1. Model_type=Input has no required [Pullup] table - NA
5.3.3 | LEVEL 2 | auto | [Pulldown] voltage sweep range is correct | NA | NA=1. Model_type=Input has no required [Pulldown] table - NA
5.3.4 | LEVEL 2 | auto | [POWER Clamp] voltage sweep range is correct | PASS | PASS=1. [POWER Clamp] voltage sweep OK (-1.2V to 2.4V)
5.3.5 | LEVEL 2 | auto | [GND Clamp] voltage sweep range is correct | PASS | PASS=1. [GND Clamp] voltage sweep OK (-1.2V to 2.4V)
5.3.6 | LEVEL 2 | semi_auto | I-V tables do not exhibit stair-stepping | PASS | PASS=1. I-V stair-step roughness evidence is within threshold
5.3.7 | LEVEL 2 | auto | Combined I-V tables are monotonic | PASS | PASS=2. [Pulldown] + [GND Clamp] combined curve monotonicity OK (nondecreasing, 98 sample point(s)) ¦ [Pullup] + [POWER Clamp] combined curve monotonicity OK (nonincreasing, 100 sample point(s))
5.3.8 | LEVEL 2 | auto | [Pulldown] I-V tables pass through zero/zero | NA | NA=1. Model_type=Input has no required [Pulldown] table - NA
5.3.9 | LEVEL 2 | auto | [Pullup] I-V tables pass through zero/zero | NA | NA=1. Model_type=Input has no required [Pullup] table - NA
5.3.10 | LEVEL 2 | semi_auto | No leakage current in clamp I-V tables | PASS | PASS=1. Clamp leakage evidence is within threshold at 0V
5.3.11 | LEVEL 2 | manual | I-V behavior not double-counted | MANUAL REVIEW | Manual review required: Double-counting of clamp, driver, and termination behavior needs curve/context review.
5.3.12 | LEVEL 2 | manual | On-die termination modeling documented | MANUAL REVIEW | Manual review required: Requires documentation review for on-die termination modeling method.
5.3.13 | LEVEL 2 | auto | ECL models I-V tables swept from -Vcc to +2 * Vcc. | NA | No generated result for this scope; item appears not applicable or no section was present.
5.3.14 | LEVEL 2 | semi_auto | Point distributions in I-V tables should be sufficient | PASS | PASS=1. I-V point counts meet evidence threshold
5.4.1 | LEVEL 2 | semi_auto | Output and I/O buffers have sufficient V-T tables | NA | NA=1. No V-T waveform tables parsed
5.4.2 | LEVEL 2 | semi_auto | V-T tables have reasonable point distribution | NA | NA=1. No V-T waveform tables parsed
5.4.3 | LEVEL 3 | semi_auto | V-T table duration is not excessive | NA | NA=1. No V-T waveform tables parsed
5.4.4 | LEVEL 2 | semi_auto | V-T table endpoints match fixture voltages | NA | NA=1. No V-T waveform tables parsed
5.5.1 | LEVEL 2 | auto | [Ramp] R_load present if value other than 50 ohms | NA | No generated result for this scope; item appears not applicable or no section was present.
5.5.2 | LEVEL 2 | semi_auto | [Ramp] typ/min/max order is correct | NA | NA=1. No [Ramp] data parsed
5.5.3 | LEVEL 2 | auto | [Ramp] dV value is consistent with I-V table calculations | NA | No generated result for this scope; item appears not applicable or no section was present.
5.5.4 | LEVEL 2 | semi_auto | [Ramp] dt is consistent with 20%-80% crossing time | NA | NA=1. Ramp or V-T waveform data absent
5.6.1 | LEVEL 3 | manual | [Model Spec] Vmeas and Vref used if typ/min/max variation | MANUAL REVIEW | Manual review required: Requires deciding whether Vmeas/Vref variation exists across corners.
5.6.2 | LEVEL 3 | semi_auto | Vref consistent for Open-drain, Open-source, and ECL Model_types | NA | NA=1. Model_type=Input does not require this Vref consistency evidence

## model DM_ODT48_3200
MODEL: | DM_ODT48_3200
IQ Level: | IQ3
Exception:
Correlation:
Model type | Input
Components
Waveform tables | 0
Has pullup | No
Has pulldown | No
Has ramp | No
Zout pulldown typ/min/max | NA / NA / NA
Zout pullup typ/min/max | NA / NA / NA
In column PASS/FAIL below, generated results are filled from the QA report.
MANUAL REVIEW means the item needs external evidence or reviewer judgement.
IQ Spec Reference | IQ Level | Automation | Description | PASS/FAIL | Comments
5.1.1 | LEVEL 2 | semi_auto | [Model] parameters have correct typ/min/max order | PASS | PASS=1. 4 model parameter set(s) have typ/min/max order evidence: C_comp_power_clamp; C_comp_gnd_clamp
5.1.2 | LEVEL 2 | semi_auto | [Model] C_comp is reasonable | PASS | PASS=1. C_comp evidence is positive and within review threshold: C_comp_power_clamp; C_comp_gnd_clamp
5.1.3 | LEVEL 2 | manual | [Temperature Range] is reasonable | MANUAL REVIEW | Manual review required: Requires extraction conditions, technology behavior, and datasheet operating temperature comparison.
5.1.4 | LEVEL 2 | semi_auto | [Voltage Range] or [* Reference] is reasonable | PASS | PASS=1. Voltage/reference evidence parsed, defaults resolved, and basic consistency looks reasonable: Voltage Range: typ=1.2V, min=1.14V, max=1.26V (explicit); Pullup Reference: typ=1.2V, min=1.14V, max=1.26V (default from Voltage Range)
5.2.1 | LEVEL 3 | manual | [Model] Vinl and Vinh reasonable | MANUAL REVIEW | Manual review required: Requires comparing thresholds against datasheet and Vmeas intent.
5.2.2 | LEVEL 3 | manual | [Model Spec] Vinl and Vinh reasonable | MANUAL REVIEW | Manual review required: Requires datasheet threshold ranges and supply variation interpretation.
5.2.3 | LEVEL 3 | manual | [Model Spec] Vinl+/- and Vinh+/- complete and reasonable | MANUAL REVIEW | Manual review required: Requires datasheet/hysteresis intent plus comment review for exceptions.
5.2.5 | LEVEL 2 | manual | [Model Spec] S_Overshoot subparameters complete and match data sheet | MANUAL REVIEW | Manual review required: Requires datasheet functional overshoot limits.
5.2.6 | LEVEL 2 | semi_auto | [Model Spec] S_Overshoot subparameters track typ/min/max | NA | NA=1. No parsed or commented [Model Spec] overshoot evidence found
5.2.7 | LEVEL 2 | manual | [Model Spec] D_Overshoot_* subparameters complete and match data sheet | MANUAL REVIEW | Manual review required: Requires datasheet dynamic overshoot limits and documented conversion method.
5.2.8 | LEVEL 2 | semi_auto | [Model Spec] D_Overshoot_* subparameters track typ/min/max | REVIEW | WARN=1. Only commented D_Overshoot [Model Spec] rows were found: d_overshoot_ampl_h: commented row found; reviewer must confirm it is intentional documentation; d_overshoot_ampl_l: commented row found; reviewer must confirm it is intentional documentation
5.2.9 | LEVEL 3 | manual | [Receiver Thresholds] Vth present and matches data sheet, if needed | MANUAL REVIEW | Manual review required: Requires datasheet timing threshold and receiver-threshold applicability.
5.2.10 | LEVEL 3 | manual | [Receiver Thresholds] Vth_min and Vth_max present and match data sheet, if needed | MANUAL REVIEW | Manual review required: Requires datasheet Vth tolerance interpretation.
5.2.11 | LEVEL 3 | manual | [Receiver Thresholds] Vinh_ac, Vinl_ac present and match data sheet, if needed | MANUAL REVIEW | Manual review required: Requires datasheet AC threshold values and offset conversion review.
5.2.12 | LEVEL 3 | manual | [Receiver Thresholds] Vinh_dc, Vinl_dc present and match data sheet, if needed | MANUAL REVIEW | Manual review required: Requires datasheet DC threshold values and offset conversion review.
5.2.13 | LEVEL 3 | manual | [Receiver Thresholds] Tslew_ac/Tdiffslew_ac present and match data sheet, if needed | MANUAL REVIEW | Manual review required: Requires datasheet slew-limit values and differential/single-ended applicability.
5.2.14 | LEVEL 3 | manual | [Receiver Thresholds] Threshold_sensitivity and Ext_ref present and match data sheet, if needed | MANUAL REVIEW | Manual review required: Requires datasheet/reference-supply behavior.
5.3.1 | LEVEL 2 | auto | I-V tables have correct typ/min/max order | PASS | PASS=2. [GND Clamp] rows are voltage/typ/min/max ¦ [POWER Clamp] rows are voltage/typ/min/max
5.3.2 | LEVEL 2 | auto | [Pullup] voltage sweep range is correct | NA | NA=1. Model_type=Input has no required [Pullup] table - NA
5.3.3 | LEVEL 2 | auto | [Pulldown] voltage sweep range is correct | NA | NA=1. Model_type=Input has no required [Pulldown] table - NA
5.3.4 | LEVEL 2 | auto | [POWER Clamp] voltage sweep range is correct | PASS | PASS=1. [POWER Clamp] voltage sweep OK (-1.2V to 2.4V)
5.3.5 | LEVEL 2 | auto | [GND Clamp] voltage sweep range is correct | PASS | PASS=1. [GND Clamp] voltage sweep OK (-1.2V to 2.4V)
5.3.6 | LEVEL 2 | semi_auto | I-V tables do not exhibit stair-stepping | PASS | PASS=1. I-V stair-step roughness evidence is within threshold
5.3.7 | LEVEL 2 | auto | Combined I-V tables are monotonic | PASS | PASS=2. [Pulldown] + [GND Clamp] combined curve monotonicity OK (nondecreasing, 98 sample point(s)) ¦ [Pullup] + [POWER Clamp] combined curve monotonicity OK (nonincreasing, 100 sample point(s))
5.3.8 | LEVEL 2 | auto | [Pulldown] I-V tables pass through zero/zero | NA | NA=1. Model_type=Input has no required [Pulldown] table - NA
5.3.9 | LEVEL 2 | auto | [Pullup] I-V tables pass through zero/zero | NA | NA=1. Model_type=Input has no required [Pullup] table - NA
5.3.10 | LEVEL 2 | semi_auto | No leakage current in clamp I-V tables | PASS | PASS=1. Clamp leakage evidence is within threshold at 0V
5.3.11 | LEVEL 2 | manual | I-V behavior not double-counted | MANUAL REVIEW | Manual review required: Double-counting of clamp, driver, and termination behavior needs curve/context review.
5.3.12 | LEVEL 2 | manual | On-die termination modeling documented | MANUAL REVIEW | Manual review required: Requires documentation review for on-die termination modeling method.
5.3.13 | LEVEL 2 | auto | ECL models I-V tables swept from -Vcc to +2 * Vcc. | NA | No generated result for this scope; item appears not applicable or no section was present.
5.3.14 | LEVEL 2 | semi_auto | Point distributions in I-V tables should be sufficient | PASS | PASS=1. I-V point counts meet evidence threshold
5.4.1 | LEVEL 2 | semi_auto | Output and I/O buffers have sufficient V-T tables | NA | NA=1. No V-T waveform tables parsed
5.4.2 | LEVEL 2 | semi_auto | V-T tables have reasonable point distribution | NA | NA=1. No V-T waveform tables parsed
5.4.3 | LEVEL 3 | semi_auto | V-T table duration is not excessive | NA | NA=1. No V-T waveform tables parsed
5.4.4 | LEVEL 2 | semi_auto | V-T table endpoints match fixture voltages | NA | NA=1. No V-T waveform tables parsed
5.5.1 | LEVEL 2 | auto | [Ramp] R_load present if value other than 50 ohms | NA | No generated result for this scope; item appears not applicable or no section was present.
5.5.2 | LEVEL 2 | semi_auto | [Ramp] typ/min/max order is correct | NA | NA=1. No [Ramp] data parsed
5.5.3 | LEVEL 2 | auto | [Ramp] dV value is consistent with I-V table calculations | NA | No generated result for this scope; item appears not applicable or no section was present.
5.5.4 | LEVEL 2 | semi_auto | [Ramp] dt is consistent with 20%-80% crossing time | NA | NA=1. Ramp or V-T waveform data absent
5.6.1 | LEVEL 3 | manual | [Model Spec] Vmeas and Vref used if typ/min/max variation | MANUAL REVIEW | Manual review required: Requires deciding whether Vmeas/Vref variation exists across corners.
5.6.2 | LEVEL 3 | semi_auto | Vref consistent for Open-drain, Open-source, and ECL Model_types | NA | NA=1. Model_type=Input does not require this Vref consistency evidence

## model DM_ODT60_3200
MODEL: | DM_ODT60_3200
IQ Level: | IQ3
Exception:
Correlation:
Model type | Input
Components
Waveform tables | 0
Has pullup | No
Has pulldown | No
Has ramp | No
Zout pulldown typ/min/max | NA / NA / NA
Zout pullup typ/min/max | NA / NA / NA
In column PASS/FAIL below, generated results are filled from the QA report.
MANUAL REVIEW means the item needs external evidence or reviewer judgement.
IQ Spec Reference | IQ Level | Automation | Description | PASS/FAIL | Comments
5.1.1 | LEVEL 2 | semi_auto | [Model] parameters have correct typ/min/max order | PASS | PASS=1. 4 model parameter set(s) have typ/min/max order evidence: C_comp_power_clamp; C_comp_gnd_clamp
5.1.2 | LEVEL 2 | semi_auto | [Model] C_comp is reasonable | PASS | PASS=1. C_comp evidence is positive and within review threshold: C_comp_power_clamp; C_comp_gnd_clamp
5.1.3 | LEVEL 2 | manual | [Temperature Range] is reasonable | MANUAL REVIEW | Manual review required: Requires extraction conditions, technology behavior, and datasheet operating temperature comparison.
5.1.4 | LEVEL 2 | semi_auto | [Voltage Range] or [* Reference] is reasonable | PASS | PASS=1. Voltage/reference evidence parsed, defaults resolved, and basic consistency looks reasonable: Voltage Range: typ=1.2V, min=1.14V, max=1.26V (explicit); Pullup Reference: typ=1.2V, min=1.14V, max=1.26V (default from Voltage Range)
5.2.1 | LEVEL 3 | manual | [Model] Vinl and Vinh reasonable | MANUAL REVIEW | Manual review required: Requires comparing thresholds against datasheet and Vmeas intent.
5.2.2 | LEVEL 3 | manual | [Model Spec] Vinl and Vinh reasonable | MANUAL REVIEW | Manual review required: Requires datasheet threshold ranges and supply variation interpretation.
5.2.3 | LEVEL 3 | manual | [Model Spec] Vinl+/- and Vinh+/- complete and reasonable | MANUAL REVIEW | Manual review required: Requires datasheet/hysteresis intent plus comment review for exceptions.
5.2.5 | LEVEL 2 | manual | [Model Spec] S_Overshoot subparameters complete and match data sheet | MANUAL REVIEW | Manual review required: Requires datasheet functional overshoot limits.
5.2.6 | LEVEL 2 | semi_auto | [Model Spec] S_Overshoot subparameters track typ/min/max | NA | NA=1. No parsed or commented [Model Spec] overshoot evidence found
5.2.7 | LEVEL 2 | manual | [Model Spec] D_Overshoot_* subparameters complete and match data sheet | MANUAL REVIEW | Manual review required: Requires datasheet dynamic overshoot limits and documented conversion method.
5.2.8 | LEVEL 2 | semi_auto | [Model Spec] D_Overshoot_* subparameters track typ/min/max | REVIEW | WARN=1. Only commented D_Overshoot [Model Spec] rows were found: d_overshoot_ampl_h: commented row found; reviewer must confirm it is intentional documentation; d_overshoot_ampl_l: commented row found; reviewer must confirm it is intentional documentation
5.2.9 | LEVEL 3 | manual | [Receiver Thresholds] Vth present and matches data sheet, if needed | MANUAL REVIEW | Manual review required: Requires datasheet timing threshold and receiver-threshold applicability.
5.2.10 | LEVEL 3 | manual | [Receiver Thresholds] Vth_min and Vth_max present and match data sheet, if needed | MANUAL REVIEW | Manual review required: Requires datasheet Vth tolerance interpretation.
5.2.11 | LEVEL 3 | manual | [Receiver Thresholds] Vinh_ac, Vinl_ac present and match data sheet, if needed | MANUAL REVIEW | Manual review required: Requires datasheet AC threshold values and offset conversion review.
5.2.12 | LEVEL 3 | manual | [Receiver Thresholds] Vinh_dc, Vinl_dc present and match data sheet, if needed | MANUAL REVIEW | Manual review required: Requires datasheet DC threshold values and offset conversion review.
5.2.13 | LEVEL 3 | manual | [Receiver Thresholds] Tslew_ac/Tdiffslew_ac present and match data sheet, if needed | MANUAL REVIEW | Manual review required: Requires datasheet slew-limit values and differential/single-ended applicability.
5.2.14 | LEVEL 3 | manual | [Receiver Thresholds] Threshold_sensitivity and Ext_ref present and match data sheet, if needed | MANUAL REVIEW | Manual review required: Requires datasheet/reference-supply behavior.
5.3.1 | LEVEL 2 | auto | I-V tables have correct typ/min/max order | PASS | PASS=2. [GND Clamp] rows are voltage/typ/min/max ¦ [POWER Clamp] rows are voltage/typ/min/max
5.3.2 | LEVEL 2 | auto | [Pullup] voltage sweep range is correct | NA | NA=1. Model_type=Input has no required [Pullup] table - NA
5.3.3 | LEVEL 2 | auto | [Pulldown] voltage sweep range is correct | NA | NA=1. Model_type=Input has no required [Pulldown] table - NA
5.3.4 | LEVEL 2 | auto | [POWER Clamp] voltage sweep range is correct | PASS | PASS=1. [POWER Clamp] voltage sweep OK (-1.2V to 2.4V)
5.3.5 | LEVEL 2 | auto | [GND Clamp] voltage sweep range is correct | PASS | PASS=1. [GND Clamp] voltage sweep OK (-1.2V to 2.4V)
5.3.6 | LEVEL 2 | semi_auto | I-V tables do not exhibit stair-stepping | PASS | PASS=1. I-V stair-step roughness evidence is within threshold
5.3.7 | LEVEL 2 | auto | Combined I-V tables are monotonic | PASS | PASS=2. [Pulldown] + [GND Clamp] combined curve monotonicity OK (nondecreasing, 98 sample point(s)) ¦ [Pullup] + [POWER Clamp] combined curve monotonicity OK (nonincreasing, 100 sample point(s))
5.3.8 | LEVEL 2 | auto | [Pulldown] I-V tables pass through zero/zero | NA | NA=1. Model_type=Input has no required [Pulldown] table - NA
5.3.9 | LEVEL 2 | auto | [Pullup] I-V tables pass through zero/zero | NA | NA=1. Model_type=Input has no required [Pullup] table - NA
5.3.10 | LEVEL 2 | semi_auto | No leakage current in clamp I-V tables | PASS | PASS=1. Clamp leakage evidence is within threshold at 0V
5.3.11 | LEVEL 2 | manual | I-V behavior not double-counted | MANUAL REVIEW | Manual review required: Double-counting of clamp, driver, and termination behavior needs curve/context review.
5.3.12 | LEVEL 2 | manual | On-die termination modeling documented | MANUAL REVIEW | Manual review required: Requires documentation review for on-die termination modeling method.
5.3.13 | LEVEL 2 | auto | ECL models I-V tables swept from -Vcc to +2 * Vcc. | NA | No generated result for this scope; item appears not applicable or no section was present.
5.3.14 | LEVEL 2 | semi_auto | Point distributions in I-V tables should be sufficient | PASS | PASS=1. I-V point counts meet evidence threshold
5.4.1 | LEVEL 2 | semi_auto | Output and I/O buffers have sufficient V-T tables | NA | NA=1. No V-T waveform tables parsed
5.4.2 | LEVEL 2 | semi_auto | V-T tables have reasonable point distribution | NA | NA=1. No V-T waveform tables parsed
5.4.3 | LEVEL 3 | semi_auto | V-T table duration is not excessive | NA | NA=1. No V-T waveform tables parsed
5.4.4 | LEVEL 2 | semi_auto | V-T table endpoints match fixture voltages | NA | NA=1. No V-T waveform tables parsed
5.5.1 | LEVEL 2 | auto | [Ramp] R_load present if value other than 50 ohms | NA | No generated result for this scope; item appears not applicable or no section was present.
5.5.2 | LEVEL 2 | semi_auto | [Ramp] typ/min/max order is correct | NA | NA=1. No [Ramp] data parsed
5.5.3 | LEVEL 2 | auto | [Ramp] dV value is consistent with I-V table calculations | NA | No generated result for this scope; item appears not applicable or no section was present.
5.5.4 | LEVEL 2 | semi_auto | [Ramp] dt is consistent with 20%-80% crossing time | NA | NA=1. Ramp or V-T waveform data absent
5.6.1 | LEVEL 3 | manual | [Model Spec] Vmeas and Vref used if typ/min/max variation | MANUAL REVIEW | Manual review required: Requires deciding whether Vmeas/Vref variation exists across corners.
5.6.2 | LEVEL 3 | semi_auto | Vref consistent for Open-drain, Open-source, and ECL Model_types | NA | NA=1. Model_type=Input does not require this Vref consistency evidence

## model DM_ODT80_3200
MODEL: | DM_ODT80_3200
IQ Level: | IQ3
Exception:
Correlation:
Model type | Input
Components
Waveform tables | 0
Has pullup | No
Has pulldown | No
Has ramp | No
Zout pulldown typ/min/max | NA / NA / NA
Zout pullup typ/min/max | NA / NA / NA
In column PASS/FAIL below, generated results are filled from the QA report.
MANUAL REVIEW means the item needs external evidence or reviewer judgement.
IQ Spec Reference | IQ Level | Automation | Description | PASS/FAIL | Comments
5.1.1 | LEVEL 2 | semi_auto | [Model] parameters have correct typ/min/max order | PASS | PASS=1. 4 model parameter set(s) have typ/min/max order evidence: C_comp_power_clamp; C_comp_gnd_clamp
5.1.2 | LEVEL 2 | semi_auto | [Model] C_comp is reasonable | PASS | PASS=1. C_comp evidence is positive and within review threshold: C_comp_power_clamp; C_comp_gnd_clamp
5.1.3 | LEVEL 2 | manual | [Temperature Range] is reasonable | MANUAL REVIEW | Manual review required: Requires extraction conditions, technology behavior, and datasheet operating temperature comparison.
5.1.4 | LEVEL 2 | semi_auto | [Voltage Range] or [* Reference] is reasonable | PASS | PASS=1. Voltage/reference evidence parsed, defaults resolved, and basic consistency looks reasonable: Voltage Range: typ=1.2V, min=1.14V, max=1.26V (explicit); Pullup Reference: typ=1.2V, min=1.14V, max=1.26V (default from Voltage Range)
5.2.1 | LEVEL 3 | manual | [Model] Vinl and Vinh reasonable | MANUAL REVIEW | Manual review required: Requires comparing thresholds against datasheet and Vmeas intent.
5.2.2 | LEVEL 3 | manual | [Model Spec] Vinl and Vinh reasonable | MANUAL REVIEW | Manual review required: Requires datasheet threshold ranges and supply variation interpretation.
5.2.3 | LEVEL 3 | manual | [Model Spec] Vinl+/- and Vinh+/- complete and reasonable | MANUAL REVIEW | Manual review required: Requires datasheet/hysteresis intent plus comment review for exceptions.
5.2.5 | LEVEL 2 | manual | [Model Spec] S_Overshoot subparameters complete and match data sheet | MANUAL REVIEW | Manual review required: Requires datasheet functional overshoot limits.
5.2.6 | LEVEL 2 | semi_auto | [Model Spec] S_Overshoot subparameters track typ/min/max | NA | NA=1. No parsed or commented [Model Spec] overshoot evidence found
5.2.7 | LEVEL 2 | manual | [Model Spec] D_Overshoot_* subparameters complete and match data sheet | MANUAL REVIEW | Manual review required: Requires datasheet dynamic overshoot limits and documented conversion method.
5.2.8 | LEVEL 2 | semi_auto | [Model Spec] D_Overshoot_* subparameters track typ/min/max | REVIEW | WARN=1. Only commented D_Overshoot [Model Spec] rows were found: d_overshoot_ampl_h: commented row found; reviewer must confirm it is intentional documentation; d_overshoot_ampl_l: commented row found; reviewer must confirm it is intentional documentation
5.2.9 | LEVEL 3 | manual | [Receiver Thresholds] Vth present and matches data sheet, if needed | MANUAL REVIEW | Manual review required: Requires datasheet timing threshold and receiver-threshold applicability.
5.2.10 | LEVEL 3 | manual | [Receiver Thresholds] Vth_min and Vth_max present and match data sheet, if needed | MANUAL REVIEW | Manual review required: Requires datasheet Vth tolerance interpretation.
5.2.11 | LEVEL 3 | manual | [Receiver Thresholds] Vinh_ac, Vinl_ac present and match data sheet, if needed | MANUAL REVIEW | Manual review required: Requires datasheet AC threshold values and offset conversion review.
5.2.12 | LEVEL 3 | manual | [Receiver Thresholds] Vinh_dc, Vinl_dc present and match data sheet, if needed | MANUAL REVIEW | Manual review required: Requires datasheet DC threshold values and offset conversion review.
5.2.13 | LEVEL 3 | manual | [Receiver Thresholds] Tslew_ac/Tdiffslew_ac present and match data sheet, if needed | MANUAL REVIEW | Manual review required: Requires datasheet slew-limit values and differential/single-ended applicability.
5.2.14 | LEVEL 3 | manual | [Receiver Thresholds] Threshold_sensitivity and Ext_ref present and match data sheet, if needed | MANUAL REVIEW | Manual review required: Requires datasheet/reference-supply behavior.
5.3.1 | LEVEL 2 | auto | I-V tables have correct typ/min/max order | PASS | PASS=2. [GND Clamp] rows are voltage/typ/min/max ¦ [POWER Clamp] rows are voltage/typ/min/max
5.3.2 | LEVEL 2 | auto | [Pullup] voltage sweep range is correct | NA | NA=1. Model_type=Input has no required [Pullup] table - NA
5.3.3 | LEVEL 2 | auto | [Pulldown] voltage sweep range is correct | NA | NA=1. Model_type=Input has no required [Pulldown] table - NA
5.3.4 | LEVEL 2 | auto | [POWER Clamp] voltage sweep range is correct | PASS | PASS=1. [POWER Clamp] voltage sweep OK (-1.2V to 2.4V)
5.3.5 | LEVEL 2 | auto | [GND Clamp] voltage sweep range is correct | PASS | PASS=1. [GND Clamp] voltage sweep OK (-1.2V to 2.4V)
5.3.6 | LEVEL 2 | semi_auto | I-V tables do not exhibit stair-stepping | PASS | PASS=1. I-V stair-step roughness evidence is within threshold
5.3.7 | LEVEL 2 | auto | Combined I-V tables are monotonic | PASS | PASS=2. [Pulldown] + [GND Clamp] combined curve monotonicity OK (nondecreasing, 98 sample point(s)) ¦ [Pullup] + [POWER Clamp] combined curve monotonicity OK (nonincreasing, 100 sample point(s))
5.3.8 | LEVEL 2 | auto | [Pulldown] I-V tables pass through zero/zero | NA | NA=1. Model_type=Input has no required [Pulldown] table - NA
5.3.9 | LEVEL 2 | auto | [Pullup] I-V tables pass through zero/zero | NA | NA=1. Model_type=Input has no required [Pullup] table - NA
5.3.10 | LEVEL 2 | semi_auto | No leakage current in clamp I-V tables | PASS | PASS=1. Clamp leakage evidence is within threshold at 0V
5.3.11 | LEVEL 2 | manual | I-V behavior not double-counted | MANUAL REVIEW | Manual review required: Double-counting of clamp, driver, and termination behavior needs curve/context review.
5.3.12 | LEVEL 2 | manual | On-die termination modeling documented | MANUAL REVIEW | Manual review required: Requires documentation review for on-die termination modeling method.
5.3.13 | LEVEL 2 | auto | ECL models I-V tables swept from -Vcc to +2 * Vcc. | NA | No generated result for this scope; item appears not applicable or no section was present.
5.3.14 | LEVEL 2 | semi_auto | Point distributions in I-V tables should be sufficient | PASS | PASS=1. I-V point counts meet evidence threshold
5.4.1 | LEVEL 2 | semi_auto | Output and I/O buffers have sufficient V-T tables | NA | NA=1. No V-T waveform tables parsed
5.4.2 | LEVEL 2 | semi_auto | V-T tables have reasonable point distribution | NA | NA=1. No V-T waveform tables parsed
5.4.3 | LEVEL 3 | semi_auto | V-T table duration is not excessive | NA | NA=1. No V-T waveform tables parsed
5.4.4 | LEVEL 2 | semi_auto | V-T table endpoints match fixture voltages | NA | NA=1. No V-T waveform tables parsed
5.5.1 | LEVEL 2 | auto | [Ramp] R_load present if value other than 50 ohms | NA | No generated result for this scope; item appears not applicable or no section was present.
5.5.2 | LEVEL 2 | semi_auto | [Ramp] typ/min/max order is correct | NA | NA=1. No [Ramp] data parsed
5.5.3 | LEVEL 2 | auto | [Ramp] dV value is consistent with I-V table calculations | NA | No generated result for this scope; item appears not applicable or no section was present.
5.5.4 | LEVEL 2 | semi_auto | [Ramp] dt is consistent with 20%-80% crossing time | NA | NA=1. Ramp or V-T waveform data absent
5.6.1 | LEVEL 3 | manual | [Model Spec] Vmeas and Vref used if typ/min/max variation | MANUAL REVIEW | Manual review required: Requires deciding whether Vmeas/Vref variation exists across corners.
5.6.2 | LEVEL 3 | semi_auto | Vref consistent for Open-drain, Open-source, and ECL Model_types | NA | NA=1. Model_type=Input does not require this Vref consistency evidence

## model DM_ODT120_3200
MODEL: | DM_ODT120_3200
IQ Level: | IQ3
Exception:
Correlation:
Model type | Input
Components
Waveform tables | 0
Has pullup | No
Has pulldown | No
Has ramp | No
Zout pulldown typ/min/max | NA / NA / NA
Zout pullup typ/min/max | NA / NA / NA
In column PASS/FAIL below, generated results are filled from the QA report.
MANUAL REVIEW means the item needs external evidence or reviewer judgement.
IQ Spec Reference | IQ Level | Automation | Description | PASS/FAIL | Comments
5.1.1 | LEVEL 2 | semi_auto | [Model] parameters have correct typ/min/max order | PASS | PASS=1. 4 model parameter set(s) have typ/min/max order evidence: C_comp_power_clamp; C_comp_gnd_clamp
5.1.2 | LEVEL 2 | semi_auto | [Model] C_comp is reasonable | PASS | PASS=1. C_comp evidence is positive and within review threshold: C_comp_power_clamp; C_comp_gnd_clamp
5.1.3 | LEVEL 2 | manual | [Temperature Range] is reasonable | MANUAL REVIEW | Manual review required: Requires extraction conditions, technology behavior, and datasheet operating temperature comparison.
5.1.4 | LEVEL 2 | semi_auto | [Voltage Range] or [* Reference] is reasonable | PASS | PASS=1. Voltage/reference evidence parsed, defaults resolved, and basic consistency looks reasonable: Voltage Range: typ=1.2V, min=1.14V, max=1.26V (explicit); Pullup Reference: typ=1.2V, min=1.14V, max=1.26V (default from Voltage Range)
5.2.1 | LEVEL 3 | manual | [Model] Vinl and Vinh reasonable | MANUAL REVIEW | Manual review required: Requires comparing thresholds against datasheet and Vmeas intent.
5.2.2 | LEVEL 3 | manual | [Model Spec] Vinl and Vinh reasonable | MANUAL REVIEW | Manual review required: Requires datasheet threshold ranges and supply variation interpretation.
5.2.3 | LEVEL 3 | manual | [Model Spec] Vinl+/- and Vinh+/- complete and reasonable | MANUAL REVIEW | Manual review required: Requires datasheet/hysteresis intent plus comment review for exceptions.
5.2.5 | LEVEL 2 | manual | [Model Spec] S_Overshoot subparameters complete and match data sheet | MANUAL REVIEW | Manual review required: Requires datasheet functional overshoot limits.
5.2.6 | LEVEL 2 | semi_auto | [Model Spec] S_Overshoot subparameters track typ/min/max | NA | NA=1. No parsed or commented [Model Spec] overshoot evidence found
5.2.7 | LEVEL 2 | manual | [Model Spec] D_Overshoot_* subparameters complete and match data sheet | MANUAL REVIEW | Manual review required: Requires datasheet dynamic overshoot limits and documented conversion method.
5.2.8 | LEVEL 2 | semi_auto | [Model Spec] D_Overshoot_* subparameters track typ/min/max | REVIEW | WARN=1. Only commented D_Overshoot [Model Spec] rows were found: d_overshoot_ampl_h: commented row found; reviewer must confirm it is intentional documentation; d_overshoot_ampl_l: commented row found; reviewer must confirm it is intentional documentation
5.2.9 | LEVEL 3 | manual | [Receiver Thresholds] Vth present and matches data sheet, if needed | MANUAL REVIEW | Manual review required: Requires datasheet timing threshold and receiver-threshold applicability.
5.2.10 | LEVEL 3 | manual | [Receiver Thresholds] Vth_min and Vth_max present and match data sheet, if needed | MANUAL REVIEW | Manual review required: Requires datasheet Vth tolerance interpretation.
5.2.11 | LEVEL 3 | manual | [Receiver Thresholds] Vinh_ac, Vinl_ac present and match data sheet, if needed | MANUAL REVIEW | Manual review required: Requires datasheet AC threshold values and offset conversion review.
5.2.12 | LEVEL 3 | manual | [Receiver Thresholds] Vinh_dc, Vinl_dc present and match data sheet, if needed | MANUAL REVIEW | Manual review required: Requires datasheet DC threshold values and offset conversion review.
5.2.13 | LEVEL 3 | manual | [Receiver Thresholds] Tslew_ac/Tdiffslew_ac present and match data sheet, if needed | MANUAL REVIEW | Manual review required: Requires datasheet slew-limit values and differential/single-ended applicability.
5.2.14 | LEVEL 3 | manual | [Receiver Thresholds] Threshold_sensitivity and Ext_ref present and match data sheet, if needed | MANUAL REVIEW | Manual review required: Requires datasheet/reference-supply behavior.
5.3.1 | LEVEL 2 | auto | I-V tables have correct typ/min/max order | PASS | PASS=2. [GND Clamp] rows are voltage/typ/min/max ¦ [POWER Clamp] rows are voltage/typ/min/max
5.3.2 | LEVEL 2 | auto | [Pullup] voltage sweep range is correct | NA | NA=1. Model_type=Input has no required [Pullup] table - NA
5.3.3 | LEVEL 2 | auto | [Pulldown] voltage sweep range is correct | NA | NA=1. Model_type=Input has no required [Pulldown] table - NA
5.3.4 | LEVEL 2 | auto | [POWER Clamp] voltage sweep range is correct | PASS | PASS=1. [POWER Clamp] voltage sweep OK (-1.2V to 2.4V)
5.3.5 | LEVEL 2 | auto | [GND Clamp] voltage sweep range is correct | PASS | PASS=1. [GND Clamp] voltage sweep OK (-1.2V to 2.4V)
5.3.6 | LEVEL 2 | semi_auto | I-V tables do not exhibit stair-stepping | PASS | PASS=1. I-V stair-step roughness evidence is within threshold
5.3.7 | LEVEL 2 | auto | Combined I-V tables are monotonic | PASS | PASS=2. [Pulldown] + [GND Clamp] combined curve monotonicity OK (nondecreasing, 98 sample point(s)) ¦ [Pullup] + [POWER Clamp] combined curve monotonicity OK (nonincreasing, 100 sample point(s))
5.3.8 | LEVEL 2 | auto | [Pulldown] I-V tables pass through zero/zero | NA | NA=1. Model_type=Input has no required [Pulldown] table - NA
5.3.9 | LEVEL 2 | auto | [Pullup] I-V tables pass through zero/zero | NA | NA=1. Model_type=Input has no required [Pullup] table - NA
5.3.10 | LEVEL 2 | semi_auto | No leakage current in clamp I-V tables | PASS | PASS=1. Clamp leakage evidence is within threshold at 0V
5.3.11 | LEVEL 2 | manual | I-V behavior not double-counted | MANUAL REVIEW | Manual review required: Double-counting of clamp, driver, and termination behavior needs curve/context review.
5.3.12 | LEVEL 2 | manual | On-die termination modeling documented | MANUAL REVIEW | Manual review required: Requires documentation review for on-die termination modeling method.
5.3.13 | LEVEL 2 | auto | ECL models I-V tables swept from -Vcc to +2 * Vcc. | NA | No generated result for this scope; item appears not applicable or no section was present.
5.3.14 | LEVEL 2 | semi_auto | Point distributions in I-V tables should be sufficient | PASS | PASS=1. I-V point counts meet evidence threshold
5.4.1 | LEVEL 2 | semi_auto | Output and I/O buffers have sufficient V-T tables | NA | NA=1. No V-T waveform tables parsed
5.4.2 | LEVEL 2 | semi_auto | V-T tables have reasonable point distribution | NA | NA=1. No V-T waveform tables parsed
5.4.3 | LEVEL 3 | semi_auto | V-T table duration is not excessive | NA | NA=1. No V-T waveform tables parsed
5.4.4 | LEVEL 2 | semi_auto | V-T table endpoints match fixture voltages | NA | NA=1. No V-T waveform tables parsed
5.5.1 | LEVEL 2 | auto | [Ramp] R_load present if value other than 50 ohms | NA | No generated result for this scope; item appears not applicable or no section was present.
5.5.2 | LEVEL 2 | semi_auto | [Ramp] typ/min/max order is correct | NA | NA=1. No [Ramp] data parsed
5.5.3 | LEVEL 2 | auto | [Ramp] dV value is consistent with I-V table calculations | NA | No generated result for this scope; item appears not applicable or no section was present.
5.5.4 | LEVEL 2 | semi_auto | [Ramp] dt is consistent with 20%-80% crossing time | NA | NA=1. Ramp or V-T waveform data absent
5.6.1 | LEVEL 3 | manual | [Model Spec] Vmeas and Vref used if typ/min/max variation | MANUAL REVIEW | Manual review required: Requires deciding whether Vmeas/Vref variation exists across corners.
5.6.2 | LEVEL 3 | semi_auto | Vref consistent for Open-drain, Open-source, and ECL Model_types | NA | NA=1. Model_type=Input does not require this Vref consistency evidence

## model DM_ODT240_3200
MODEL: | DM_ODT240_3200
IQ Level: | IQ3
Exception:
Correlation:
Model type | Input
Components
Waveform tables | 0
Has pullup | No
Has pulldown | No
Has ramp | No
Zout pulldown typ/min/max | NA / NA / NA
Zout pullup typ/min/max | NA / NA / NA
In column PASS/FAIL below, generated results are filled from the QA report.
MANUAL REVIEW means the item needs external evidence or reviewer judgement.
IQ Spec Reference | IQ Level | Automation | Description | PASS/FAIL | Comments
5.1.1 | LEVEL 2 | semi_auto | [Model] parameters have correct typ/min/max order | PASS | PASS=1. 4 model parameter set(s) have typ/min/max order evidence: C_comp_power_clamp; C_comp_gnd_clamp
5.1.2 | LEVEL 2 | semi_auto | [Model] C_comp is reasonable | PASS | PASS=1. C_comp evidence is positive and within review threshold: C_comp_power_clamp; C_comp_gnd_clamp
5.1.3 | LEVEL 2 | manual | [Temperature Range] is reasonable | MANUAL REVIEW | Manual review required: Requires extraction conditions, technology behavior, and datasheet operating temperature comparison.
5.1.4 | LEVEL 2 | semi_auto | [Voltage Range] or [* Reference] is reasonable | PASS | PASS=1. Voltage/reference evidence parsed, defaults resolved, and basic consistency looks reasonable: Voltage Range: typ=1.2V, min=1.14V, max=1.26V (explicit); Pullup Reference: typ=1.2V, min=1.14V, max=1.26V (default from Voltage Range)
5.2.1 | LEVEL 3 | manual | [Model] Vinl and Vinh reasonable | MANUAL REVIEW | Manual review required: Requires comparing thresholds against datasheet and Vmeas intent.
5.2.2 | LEVEL 3 | manual | [Model Spec] Vinl and Vinh reasonable | MANUAL REVIEW | Manual review required: Requires datasheet threshold ranges and supply variation interpretation.
5.2.3 | LEVEL 3 | manual | [Model Spec] Vinl+/- and Vinh+/- complete and reasonable | MANUAL REVIEW | Manual review required: Requires datasheet/hysteresis intent plus comment review for exceptions.
5.2.5 | LEVEL 2 | manual | [Model Spec] S_Overshoot subparameters complete and match data sheet | MANUAL REVIEW | Manual review required: Requires datasheet functional overshoot limits.
5.2.6 | LEVEL 2 | semi_auto | [Model Spec] S_Overshoot subparameters track typ/min/max | NA | NA=1. No parsed or commented [Model Spec] overshoot evidence found
5.2.7 | LEVEL 2 | manual | [Model Spec] D_Overshoot_* subparameters complete and match data sheet | MANUAL REVIEW | Manual review required: Requires datasheet dynamic overshoot limits and documented conversion method.
5.2.8 | LEVEL 2 | semi_auto | [Model Spec] D_Overshoot_* subparameters track typ/min/max | REVIEW | WARN=1. Only commented D_Overshoot [Model Spec] rows were found: d_overshoot_ampl_h: commented row found; reviewer must confirm it is intentional documentation; d_overshoot_ampl_l: commented row found; reviewer must confirm it is intentional documentation
5.2.9 | LEVEL 3 | manual | [Receiver Thresholds] Vth present and matches data sheet, if needed | MANUAL REVIEW | Manual review required: Requires datasheet timing threshold and receiver-threshold applicability.
5.2.10 | LEVEL 3 | manual | [Receiver Thresholds] Vth_min and Vth_max present and match data sheet, if needed | MANUAL REVIEW | Manual review required: Requires datasheet Vth tolerance interpretation.
5.2.11 | LEVEL 3 | manual | [Receiver Thresholds] Vinh_ac, Vinl_ac present and match data sheet, if needed | MANUAL REVIEW | Manual review required: Requires datasheet AC threshold values and offset conversion review.
5.2.12 | LEVEL 3 | manual | [Receiver Thresholds] Vinh_dc, Vinl_dc present and match data sheet, if needed | MANUAL REVIEW | Manual review required: Requires datasheet DC threshold values and offset conversion review.
5.2.13 | LEVEL 3 | manual | [Receiver Thresholds] Tslew_ac/Tdiffslew_ac present and match data sheet, if needed | MANUAL REVIEW | Manual review required: Requires datasheet slew-limit values and differential/single-ended applicability.
5.2.14 | LEVEL 3 | manual | [Receiver Thresholds] Threshold_sensitivity and Ext_ref present and match data sheet, if needed | MANUAL REVIEW | Manual review required: Requires datasheet/reference-supply behavior.
5.3.1 | LEVEL 2 | auto | I-V tables have correct typ/min/max order | PASS | PASS=2. [GND Clamp] rows are voltage/typ/min/max ¦ [POWER Clamp] rows are voltage/typ/min/max
5.3.2 | LEVEL 2 | auto | [Pullup] voltage sweep range is correct | NA | NA=1. Model_type=Input has no required [Pullup] table - NA
5.3.3 | LEVEL 2 | auto | [Pulldown] voltage sweep range is correct | NA | NA=1. Model_type=Input has no required [Pulldown] table - NA
5.3.4 | LEVEL 2 | auto | [POWER Clamp] voltage sweep range is correct | PASS | PASS=1. [POWER Clamp] voltage sweep OK (-1.2V to 2.4V)
5.3.5 | LEVEL 2 | auto | [GND Clamp] voltage sweep range is correct | PASS | PASS=1. [GND Clamp] voltage sweep OK (-1.2V to 2.4V)
5.3.6 | LEVEL 2 | semi_auto | I-V tables do not exhibit stair-stepping | PASS | PASS=1. I-V stair-step roughness evidence is within threshold
5.3.7 | LEVEL 2 | auto | Combined I-V tables are monotonic | PASS | PASS=2. [Pulldown] + [GND Clamp] combined curve monotonicity OK (nondecreasing, 98 sample point(s)) ¦ [Pullup] + [POWER Clamp] combined curve monotonicity OK (nonincreasing, 100 sample point(s))
5.3.8 | LEVEL 2 | auto | [Pulldown] I-V tables pass through zero/zero | NA | NA=1. Model_type=Input has no required [Pulldown] table - NA
5.3.9 | LEVEL 2 | auto | [Pullup] I-V tables pass through zero/zero | NA | NA=1. Model_type=Input has no required [Pullup] table - NA
5.3.10 | LEVEL 2 | semi_auto | No leakage current in clamp I-V tables | PASS | PASS=1. Clamp leakage evidence is within threshold at 0V
5.3.11 | LEVEL 2 | manual | I-V behavior not double-counted | MANUAL REVIEW | Manual review required: Double-counting of clamp, driver, and termination behavior needs curve/context review.
5.3.12 | LEVEL 2 | manual | On-die termination modeling documented | MANUAL REVIEW | Manual review required: Requires documentation review for on-die termination modeling method.
5.3.13 | LEVEL 2 | auto | ECL models I-V tables swept from -Vcc to +2 * Vcc. | NA | No generated result for this scope; item appears not applicable or no section was present.
5.3.14 | LEVEL 2 | semi_auto | Point distributions in I-V tables should be sufficient | PASS | PASS=1. I-V point counts meet evidence threshold
5.4.1 | LEVEL 2 | semi_auto | Output and I/O buffers have sufficient V-T tables | NA | NA=1. No V-T waveform tables parsed
5.4.2 | LEVEL 2 | semi_auto | V-T tables have reasonable point distribution | NA | NA=1. No V-T waveform tables parsed
5.4.3 | LEVEL 3 | semi_auto | V-T table duration is not excessive | NA | NA=1. No V-T waveform tables parsed
5.4.4 | LEVEL 2 | semi_auto | V-T table endpoints match fixture voltages | NA | NA=1. No V-T waveform tables parsed
5.5.1 | LEVEL 2 | auto | [Ramp] R_load present if value other than 50 ohms | NA | No generated result for this scope; item appears not applicable or no section was present.
5.5.2 | LEVEL 2 | semi_auto | [Ramp] typ/min/max order is correct | NA | NA=1. No [Ramp] data parsed
5.5.3 | LEVEL 2 | auto | [Ramp] dV value is consistent with I-V table calculations | NA | No generated result for this scope; item appears not applicable or no section was present.
5.5.4 | LEVEL 2 | semi_auto | [Ramp] dt is consistent with 20%-80% crossing time | NA | NA=1. Ramp or V-T waveform data absent
5.6.1 | LEVEL 3 | manual | [Model Spec] Vmeas and Vref used if typ/min/max variation | MANUAL REVIEW | Manual review required: Requires deciding whether Vmeas/Vref variation exists across corners.
5.6.2 | LEVEL 3 | semi_auto | Vref consistent for Open-drain, Open-source, and ECL Model_types | NA | NA=1. Model_type=Input does not require this Vref consistency evidence

## model TDQS_ODTOFF_3200
MODEL: | TDQS_ODTOFF_3200
IQ Level: | IQ3
Exception:
Correlation:
Model type | Terminator
Components
Waveform tables | 0
Has pullup | No
Has pulldown | No
Has ramp | No
Zout pulldown typ/min/max | NA / NA / NA
Zout pullup typ/min/max | NA / NA / NA
In column PASS/FAIL below, generated results are filled from the QA report.
MANUAL REVIEW means the item needs external evidence or reviewer judgement.
IQ Spec Reference | IQ Level | Automation | Description | PASS/FAIL | Comments
5.1.1 | LEVEL 2 | semi_auto | [Model] parameters have correct typ/min/max order | PASS | PASS=1. 4 model parameter set(s) have typ/min/max order evidence: C_comp_power_clamp; C_comp_gnd_clamp
5.1.2 | LEVEL 2 | semi_auto | [Model] C_comp is reasonable | PASS | PASS=1. C_comp evidence is positive and within review threshold: C_comp_power_clamp; C_comp_gnd_clamp
5.1.3 | LEVEL 2 | manual | [Temperature Range] is reasonable | MANUAL REVIEW | Manual review required: Requires extraction conditions, technology behavior, and datasheet operating temperature comparison.
5.1.4 | LEVEL 2 | semi_auto | [Voltage Range] or [* Reference] is reasonable | PASS | PASS=1. Voltage/reference evidence parsed, defaults resolved, and basic consistency looks reasonable: Voltage Range: typ=1.2V, min=1.14V, max=1.26V (explicit); Pullup Reference: typ=1.2V, min=1.14V, max=1.26V (default from Voltage Range)
5.2.1 | LEVEL 3 | manual | [Model] Vinl and Vinh reasonable | MANUAL REVIEW | Manual review required: Requires comparing thresholds against datasheet and Vmeas intent.
5.2.2 | LEVEL 3 | manual | [Model Spec] Vinl and Vinh reasonable | MANUAL REVIEW | Manual review required: Requires datasheet threshold ranges and supply variation interpretation.
5.2.3 | LEVEL 3 | manual | [Model Spec] Vinl+/- and Vinh+/- complete and reasonable | MANUAL REVIEW | Manual review required: Requires datasheet/hysteresis intent plus comment review for exceptions.
5.2.5 | LEVEL 2 | manual | [Model Spec] S_Overshoot subparameters complete and match data sheet | MANUAL REVIEW | Manual review required: Requires datasheet functional overshoot limits.
5.2.6 | LEVEL 2 | semi_auto | [Model Spec] S_Overshoot subparameters track typ/min/max | NA | NA=1. No [Model Spec] S_Overshoot data parsed
5.2.7 | LEVEL 2 | manual | [Model Spec] D_Overshoot_* subparameters complete and match data sheet | MANUAL REVIEW | Manual review required: Requires datasheet dynamic overshoot limits and documented conversion method.
5.2.8 | LEVEL 2 | semi_auto | [Model Spec] D_Overshoot_* subparameters track typ/min/max | NA | NA=1. No [Model Spec] D_Overshoot data parsed
5.2.9 | LEVEL 3 | manual | [Receiver Thresholds] Vth present and matches data sheet, if needed | MANUAL REVIEW | Manual review required: Requires datasheet timing threshold and receiver-threshold applicability.
5.2.10 | LEVEL 3 | manual | [Receiver Thresholds] Vth_min and Vth_max present and match data sheet, if needed | MANUAL REVIEW | Manual review required: Requires datasheet Vth tolerance interpretation.
5.2.11 | LEVEL 3 | manual | [Receiver Thresholds] Vinh_ac, Vinl_ac present and match data sheet, if needed | MANUAL REVIEW | Manual review required: Requires datasheet AC threshold values and offset conversion review.
5.2.12 | LEVEL 3 | manual | [Receiver Thresholds] Vinh_dc, Vinl_dc present and match data sheet, if needed | MANUAL REVIEW | Manual review required: Requires datasheet DC threshold values and offset conversion review.
5.2.13 | LEVEL 3 | manual | [Receiver Thresholds] Tslew_ac/Tdiffslew_ac present and match data sheet, if needed | MANUAL REVIEW | Manual review required: Requires datasheet slew-limit values and differential/single-ended applicability.
5.2.14 | LEVEL 3 | manual | [Receiver Thresholds] Threshold_sensitivity and Ext_ref present and match data sheet, if needed | MANUAL REVIEW | Manual review required: Requires datasheet/reference-supply behavior.
5.3.1 | LEVEL 2 | auto | I-V tables have correct typ/min/max order | PASS | PASS=2. [GND Clamp] rows are voltage/typ/min/max ¦ [POWER Clamp] rows are voltage/typ/min/max
5.3.2 | LEVEL 2 | auto | [Pullup] voltage sweep range is correct | NA | NA=1. Model_type=Terminator has no required [Pullup] table - NA
5.3.3 | LEVEL 2 | auto | [Pulldown] voltage sweep range is correct | NA | NA=1. Model_type=Terminator has no required [Pulldown] table - NA
5.3.4 | LEVEL 2 | auto | [POWER Clamp] voltage sweep range is correct | PASS | PASS=1. [POWER Clamp] voltage sweep OK (-1.2V to 2.4V)
5.3.5 | LEVEL 2 | auto | [GND Clamp] voltage sweep range is correct | PASS | PASS=1. [GND Clamp] voltage sweep OK (-1.2V to 2.4V)
5.3.6 | LEVEL 2 | semi_auto | I-V tables do not exhibit stair-stepping | PASS | PASS=1. I-V stair-step roughness evidence is within threshold
5.3.7 | LEVEL 2 | auto | Combined I-V tables are monotonic | PASS | PASS=2. [Pulldown] + [GND Clamp] combined curve monotonicity OK (nondecreasing, 98 sample point(s)) ¦ [Pullup] + [POWER Clamp] combined curve monotonicity OK (nonincreasing, 100 sample point(s))
5.3.8 | LEVEL 2 | auto | [Pulldown] I-V tables pass through zero/zero | NA | NA=1. Model_type=Terminator has no required [Pulldown] table - NA
5.3.9 | LEVEL 2 | auto | [Pullup] I-V tables pass through zero/zero | NA | NA=1. Model_type=Terminator has no required [Pullup] table - NA
5.3.10 | LEVEL 2 | semi_auto | No leakage current in clamp I-V tables | PASS | PASS=1. Clamp leakage evidence is within threshold at 0V
5.3.11 | LEVEL 2 | manual | I-V behavior not double-counted | MANUAL REVIEW | Manual review required: Double-counting of clamp, driver, and termination behavior needs curve/context review.
5.3.12 | LEVEL 2 | manual | On-die termination modeling documented | MANUAL REVIEW | Manual review required: Requires documentation review for on-die termination modeling method.
5.3.13 | LEVEL 2 | auto | ECL models I-V tables swept from -Vcc to +2 * Vcc. | NA | No generated result for this scope; item appears not applicable or no section was present.
5.3.14 | LEVEL 2 | semi_auto | Point distributions in I-V tables should be sufficient | PASS | PASS=1. I-V point counts meet evidence threshold
5.4.1 | LEVEL 2 | semi_auto | Output and I/O buffers have sufficient V-T tables | NA | NA=1. No V-T waveform tables parsed
5.4.2 | LEVEL 2 | semi_auto | V-T tables have reasonable point distribution | NA | NA=1. No V-T waveform tables parsed
5.4.3 | LEVEL 3 | semi_auto | V-T table duration is not excessive | NA | NA=1. No V-T waveform tables parsed
5.4.4 | LEVEL 2 | semi_auto | V-T table endpoints match fixture voltages | NA | NA=1. No V-T waveform tables parsed
5.5.1 | LEVEL 2 | auto | [Ramp] R_load present if value other than 50 ohms | NA | No generated result for this scope; item appears not applicable or no section was present.
5.5.2 | LEVEL 2 | semi_auto | [Ramp] typ/min/max order is correct | NA | NA=1. No [Ramp] data parsed
5.5.3 | LEVEL 2 | auto | [Ramp] dV value is consistent with I-V table calculations | NA | No generated result for this scope; item appears not applicable or no section was present.
5.5.4 | LEVEL 2 | semi_auto | [Ramp] dt is consistent with 20%-80% crossing time | NA | NA=1. Ramp or V-T waveform data absent
5.6.1 | LEVEL 3 | manual | [Model Spec] Vmeas and Vref used if typ/min/max variation | MANUAL REVIEW | Manual review required: Requires deciding whether Vmeas/Vref variation exists across corners.
5.6.2 | LEVEL 3 | semi_auto | Vref consistent for Open-drain, Open-source, and ECL Model_types | NA | NA=1. Model_type=Terminator does not require this Vref consistency evidence

## model TDQS_ODT34_3200
MODEL: | TDQS_ODT34_3200
IQ Level: | IQ3
Exception:
Correlation:
Model type | Terminator
Components
Waveform tables | 0
Has pullup | No
Has pulldown | No
Has ramp | No
Zout pulldown typ/min/max | NA / NA / NA
Zout pullup typ/min/max | NA / NA / NA
In column PASS/FAIL below, generated results are filled from the QA report.
MANUAL REVIEW means the item needs external evidence or reviewer judgement.
IQ Spec Reference | IQ Level | Automation | Description | PASS/FAIL | Comments
5.1.1 | LEVEL 2 | semi_auto | [Model] parameters have correct typ/min/max order | PASS | PASS=1. 4 model parameter set(s) have typ/min/max order evidence: C_comp_power_clamp; C_comp_gnd_clamp
5.1.2 | LEVEL 2 | semi_auto | [Model] C_comp is reasonable | PASS | PASS=1. C_comp evidence is positive and within review threshold: C_comp_power_clamp; C_comp_gnd_clamp
5.1.3 | LEVEL 2 | manual | [Temperature Range] is reasonable | MANUAL REVIEW | Manual review required: Requires extraction conditions, technology behavior, and datasheet operating temperature comparison.
5.1.4 | LEVEL 2 | semi_auto | [Voltage Range] or [* Reference] is reasonable | PASS | PASS=1. Voltage/reference evidence parsed, defaults resolved, and basic consistency looks reasonable: Voltage Range: typ=1.2V, min=1.14V, max=1.26V (explicit); Pullup Reference: typ=1.2V, min=1.14V, max=1.26V (default from Voltage Range)
5.2.1 | LEVEL 3 | manual | [Model] Vinl and Vinh reasonable | MANUAL REVIEW | Manual review required: Requires comparing thresholds against datasheet and Vmeas intent.
5.2.2 | LEVEL 3 | manual | [Model Spec] Vinl and Vinh reasonable | MANUAL REVIEW | Manual review required: Requires datasheet threshold ranges and supply variation interpretation.
5.2.3 | LEVEL 3 | manual | [Model Spec] Vinl+/- and Vinh+/- complete and reasonable | MANUAL REVIEW | Manual review required: Requires datasheet/hysteresis intent plus comment review for exceptions.
5.2.5 | LEVEL 2 | manual | [Model Spec] S_Overshoot subparameters complete and match data sheet | MANUAL REVIEW | Manual review required: Requires datasheet functional overshoot limits.
5.2.6 | LEVEL 2 | semi_auto | [Model Spec] S_Overshoot subparameters track typ/min/max | NA | NA=1. No [Model Spec] S_Overshoot data parsed
5.2.7 | LEVEL 2 | manual | [Model Spec] D_Overshoot_* subparameters complete and match data sheet | MANUAL REVIEW | Manual review required: Requires datasheet dynamic overshoot limits and documented conversion method.
5.2.8 | LEVEL 2 | semi_auto | [Model Spec] D_Overshoot_* subparameters track typ/min/max | NA | NA=1. No [Model Spec] D_Overshoot data parsed
5.2.9 | LEVEL 3 | manual | [Receiver Thresholds] Vth present and matches data sheet, if needed | MANUAL REVIEW | Manual review required: Requires datasheet timing threshold and receiver-threshold applicability.
5.2.10 | LEVEL 3 | manual | [Receiver Thresholds] Vth_min and Vth_max present and match data sheet, if needed | MANUAL REVIEW | Manual review required: Requires datasheet Vth tolerance interpretation.
5.2.11 | LEVEL 3 | manual | [Receiver Thresholds] Vinh_ac, Vinl_ac present and match data sheet, if needed | MANUAL REVIEW | Manual review required: Requires datasheet AC threshold values and offset conversion review.
5.2.12 | LEVEL 3 | manual | [Receiver Thresholds] Vinh_dc, Vinl_dc present and match data sheet, if needed | MANUAL REVIEW | Manual review required: Requires datasheet DC threshold values and offset conversion review.
5.2.13 | LEVEL 3 | manual | [Receiver Thresholds] Tslew_ac/Tdiffslew_ac present and match data sheet, if needed | MANUAL REVIEW | Manual review required: Requires datasheet slew-limit values and differential/single-ended applicability.
5.2.14 | LEVEL 3 | manual | [Receiver Thresholds] Threshold_sensitivity and Ext_ref present and match data sheet, if needed | MANUAL REVIEW | Manual review required: Requires datasheet/reference-supply behavior.
5.3.1 | LEVEL 2 | auto | I-V tables have correct typ/min/max order | PASS | PASS=2. [GND Clamp] rows are voltage/typ/min/max ¦ [POWER Clamp] rows are voltage/typ/min/max
5.3.2 | LEVEL 2 | auto | [Pullup] voltage sweep range is correct | NA | NA=1. Model_type=Terminator has no required [Pullup] table - NA
5.3.3 | LEVEL 2 | auto | [Pulldown] voltage sweep range is correct | NA | NA=1. Model_type=Terminator has no required [Pulldown] table - NA
5.3.4 | LEVEL 2 | auto | [POWER Clamp] voltage sweep range is correct | PASS | PASS=1. [POWER Clamp] voltage sweep OK (-1.2V to 2.4V)
5.3.5 | LEVEL 2 | auto | [GND Clamp] voltage sweep range is correct | PASS | PASS=1. [GND Clamp] voltage sweep OK (-1.2V to 2.4V)
5.3.6 | LEVEL 2 | semi_auto | I-V tables do not exhibit stair-stepping | PASS | PASS=1. I-V stair-step roughness evidence is within threshold
5.3.7 | LEVEL 2 | auto | Combined I-V tables are monotonic | PASS | PASS=2. [Pulldown] + [GND Clamp] combined curve monotonicity OK (nondecreasing, 98 sample point(s)) ¦ [Pullup] + [POWER Clamp] combined curve monotonicity OK (nonincreasing, 100 sample point(s))
5.3.8 | LEVEL 2 | auto | [Pulldown] I-V tables pass through zero/zero | NA | NA=1. Model_type=Terminator has no required [Pulldown] table - NA
5.3.9 | LEVEL 2 | auto | [Pullup] I-V tables pass through zero/zero | NA | NA=1. Model_type=Terminator has no required [Pullup] table - NA
5.3.10 | LEVEL 2 | semi_auto | No leakage current in clamp I-V tables | PASS | PASS=1. Clamp leakage evidence is within threshold at 0V
5.3.11 | LEVEL 2 | manual | I-V behavior not double-counted | MANUAL REVIEW | Manual review required: Double-counting of clamp, driver, and termination behavior needs curve/context review.
5.3.12 | LEVEL 2 | manual | On-die termination modeling documented | MANUAL REVIEW | Manual review required: Requires documentation review for on-die termination modeling method.
5.3.13 | LEVEL 2 | auto | ECL models I-V tables swept from -Vcc to +2 * Vcc. | NA | No generated result for this scope; item appears not applicable or no section was present.
5.3.14 | LEVEL 2 | semi_auto | Point distributions in I-V tables should be sufficient | PASS | PASS=1. I-V point counts meet evidence threshold
5.4.1 | LEVEL 2 | semi_auto | Output and I/O buffers have sufficient V-T tables | NA | NA=1. No V-T waveform tables parsed
5.4.2 | LEVEL 2 | semi_auto | V-T tables have reasonable point distribution | NA | NA=1. No V-T waveform tables parsed
5.4.3 | LEVEL 3 | semi_auto | V-T table duration is not excessive | NA | NA=1. No V-T waveform tables parsed
5.4.4 | LEVEL 2 | semi_auto | V-T table endpoints match fixture voltages | NA | NA=1. No V-T waveform tables parsed
5.5.1 | LEVEL 2 | auto | [Ramp] R_load present if value other than 50 ohms | NA | No generated result for this scope; item appears not applicable or no section was present.
5.5.2 | LEVEL 2 | semi_auto | [Ramp] typ/min/max order is correct | NA | NA=1. No [Ramp] data parsed
5.5.3 | LEVEL 2 | auto | [Ramp] dV value is consistent with I-V table calculations | NA | No generated result for this scope; item appears not applicable or no section was present.
5.5.4 | LEVEL 2 | semi_auto | [Ramp] dt is consistent with 20%-80% crossing time | NA | NA=1. Ramp or V-T waveform data absent
5.6.1 | LEVEL 3 | manual | [Model Spec] Vmeas and Vref used if typ/min/max variation | MANUAL REVIEW | Manual review required: Requires deciding whether Vmeas/Vref variation exists across corners.
5.6.2 | LEVEL 3 | semi_auto | Vref consistent for Open-drain, Open-source, and ECL Model_types | NA | NA=1. Model_type=Terminator does not require this Vref consistency evidence

## model TDQS_ODT40_3200
MODEL: | TDQS_ODT40_3200
IQ Level: | IQ3
Exception:
Correlation:
Model type | Terminator
Components
Waveform tables | 0
Has pullup | No
Has pulldown | No
Has ramp | No
Zout pulldown typ/min/max | NA / NA / NA
Zout pullup typ/min/max | NA / NA / NA
In column PASS/FAIL below, generated results are filled from the QA report.
MANUAL REVIEW means the item needs external evidence or reviewer judgement.
IQ Spec Reference | IQ Level | Automation | Description | PASS/FAIL | Comments
5.1.1 | LEVEL 2 | semi_auto | [Model] parameters have correct typ/min/max order | PASS | PASS=1. 4 model parameter set(s) have typ/min/max order evidence: C_comp_power_clamp; C_comp_gnd_clamp
5.1.2 | LEVEL 2 | semi_auto | [Model] C_comp is reasonable | PASS | PASS=1. C_comp evidence is positive and within review threshold: C_comp_power_clamp; C_comp_gnd_clamp
5.1.3 | LEVEL 2 | manual | [Temperature Range] is reasonable | MANUAL REVIEW | Manual review required: Requires extraction conditions, technology behavior, and datasheet operating temperature comparison.
5.1.4 | LEVEL 2 | semi_auto | [Voltage Range] or [* Reference] is reasonable | PASS | PASS=1. Voltage/reference evidence parsed, defaults resolved, and basic consistency looks reasonable: Voltage Range: typ=1.2V, min=1.14V, max=1.26V (explicit); Pullup Reference: typ=1.2V, min=1.14V, max=1.26V (default from Voltage Range)
5.2.1 | LEVEL 3 | manual | [Model] Vinl and Vinh reasonable | MANUAL REVIEW | Manual review required: Requires comparing thresholds against datasheet and Vmeas intent.
5.2.2 | LEVEL 3 | manual | [Model Spec] Vinl and Vinh reasonable | MANUAL REVIEW | Manual review required: Requires datasheet threshold ranges and supply variation interpretation.
5.2.3 | LEVEL 3 | manual | [Model Spec] Vinl+/- and Vinh+/- complete and reasonable | MANUAL REVIEW | Manual review required: Requires datasheet/hysteresis intent plus comment review for exceptions.
5.2.5 | LEVEL 2 | manual | [Model Spec] S_Overshoot subparameters complete and match data sheet | MANUAL REVIEW | Manual review required: Requires datasheet functional overshoot limits.
5.2.6 | LEVEL 2 | semi_auto | [Model Spec] S_Overshoot subparameters track typ/min/max | NA | NA=1. No [Model Spec] S_Overshoot data parsed
5.2.7 | LEVEL 2 | manual | [Model Spec] D_Overshoot_* subparameters complete and match data sheet | MANUAL REVIEW | Manual review required: Requires datasheet dynamic overshoot limits and documented conversion method.
5.2.8 | LEVEL 2 | semi_auto | [Model Spec] D_Overshoot_* subparameters track typ/min/max | NA | NA=1. No [Model Spec] D_Overshoot data parsed
5.2.9 | LEVEL 3 | manual | [Receiver Thresholds] Vth present and matches data sheet, if needed | MANUAL REVIEW | Manual review required: Requires datasheet timing threshold and receiver-threshold applicability.
5.2.10 | LEVEL 3 | manual | [Receiver Thresholds] Vth_min and Vth_max present and match data sheet, if needed | MANUAL REVIEW | Manual review required: Requires datasheet Vth tolerance interpretation.
5.2.11 | LEVEL 3 | manual | [Receiver Thresholds] Vinh_ac, Vinl_ac present and match data sheet, if needed | MANUAL REVIEW | Manual review required: Requires datasheet AC threshold values and offset conversion review.
5.2.12 | LEVEL 3 | manual | [Receiver Thresholds] Vinh_dc, Vinl_dc present and match data sheet, if needed | MANUAL REVIEW | Manual review required: Requires datasheet DC threshold values and offset conversion review.
5.2.13 | LEVEL 3 | manual | [Receiver Thresholds] Tslew_ac/Tdiffslew_ac present and match data sheet, if needed | MANUAL REVIEW | Manual review required: Requires datasheet slew-limit values and differential/single-ended applicability.
5.2.14 | LEVEL 3 | manual | [Receiver Thresholds] Threshold_sensitivity and Ext_ref present and match data sheet, if needed | MANUAL REVIEW | Manual review required: Requires datasheet/reference-supply behavior.
5.3.1 | LEVEL 2 | auto | I-V tables have correct typ/min/max order | PASS | PASS=2. [GND Clamp] rows are voltage/typ/min/max ¦ [POWER Clamp] rows are voltage/typ/min/max
5.3.2 | LEVEL 2 | auto | [Pullup] voltage sweep range is correct | NA | NA=1. Model_type=Terminator has no required [Pullup] table - NA
5.3.3 | LEVEL 2 | auto | [Pulldown] voltage sweep range is correct | NA | NA=1. Model_type=Terminator has no required [Pulldown] table - NA
5.3.4 | LEVEL 2 | auto | [POWER Clamp] voltage sweep range is correct | PASS | PASS=1. [POWER Clamp] voltage sweep OK (-1.2V to 2.4V)
5.3.5 | LEVEL 2 | auto | [GND Clamp] voltage sweep range is correct | PASS | PASS=1. [GND Clamp] voltage sweep OK (-1.2V to 2.4V)
5.3.6 | LEVEL 2 | semi_auto | I-V tables do not exhibit stair-stepping | PASS | PASS=1. I-V stair-step roughness evidence is within threshold
5.3.7 | LEVEL 2 | auto | Combined I-V tables are monotonic | PASS | PASS=2. [Pulldown] + [GND Clamp] combined curve monotonicity OK (nondecreasing, 98 sample point(s)) ¦ [Pullup] + [POWER Clamp] combined curve monotonicity OK (nonincreasing, 100 sample point(s))
5.3.8 | LEVEL 2 | auto | [Pulldown] I-V tables pass through zero/zero | NA | NA=1. Model_type=Terminator has no required [Pulldown] table - NA
5.3.9 | LEVEL 2 | auto | [Pullup] I-V tables pass through zero/zero | NA | NA=1. Model_type=Terminator has no required [Pullup] table - NA
5.3.10 | LEVEL 2 | semi_auto | No leakage current in clamp I-V tables | PASS | PASS=1. Clamp leakage evidence is within threshold at 0V
5.3.11 | LEVEL 2 | manual | I-V behavior not double-counted | MANUAL REVIEW | Manual review required: Double-counting of clamp, driver, and termination behavior needs curve/context review.
5.3.12 | LEVEL 2 | manual | On-die termination modeling documented | MANUAL REVIEW | Manual review required: Requires documentation review for on-die termination modeling method.
5.3.13 | LEVEL 2 | auto | ECL models I-V tables swept from -Vcc to +2 * Vcc. | NA | No generated result for this scope; item appears not applicable or no section was present.
5.3.14 | LEVEL 2 | semi_auto | Point distributions in I-V tables should be sufficient | PASS | PASS=1. I-V point counts meet evidence threshold
5.4.1 | LEVEL 2 | semi_auto | Output and I/O buffers have sufficient V-T tables | NA | NA=1. No V-T waveform tables parsed
5.4.2 | LEVEL 2 | semi_auto | V-T tables have reasonable point distribution | NA | NA=1. No V-T waveform tables parsed
5.4.3 | LEVEL 3 | semi_auto | V-T table duration is not excessive | NA | NA=1. No V-T waveform tables parsed
5.4.4 | LEVEL 2 | semi_auto | V-T table endpoints match fixture voltages | NA | NA=1. No V-T waveform tables parsed
5.5.1 | LEVEL 2 | auto | [Ramp] R_load present if value other than 50 ohms | NA | No generated result for this scope; item appears not applicable or no section was present.
5.5.2 | LEVEL 2 | semi_auto | [Ramp] typ/min/max order is correct | NA | NA=1. No [Ramp] data parsed
5.5.3 | LEVEL 2 | auto | [Ramp] dV value is consistent with I-V table calculations | NA | No generated result for this scope; item appears not applicable or no section was present.
5.5.4 | LEVEL 2 | semi_auto | [Ramp] dt is consistent with 20%-80% crossing time | NA | NA=1. Ramp or V-T waveform data absent
5.6.1 | LEVEL 3 | manual | [Model Spec] Vmeas and Vref used if typ/min/max variation | MANUAL REVIEW | Manual review required: Requires deciding whether Vmeas/Vref variation exists across corners.
5.6.2 | LEVEL 3 | semi_auto | Vref consistent for Open-drain, Open-source, and ECL Model_types | NA | NA=1. Model_type=Terminator does not require this Vref consistency evidence

## model TDQS_ODT48_3200
MODEL: | TDQS_ODT48_3200
IQ Level: | IQ3
Exception:
Correlation:
Model type | Terminator
Components
Waveform tables | 0
Has pullup | No
Has pulldown | No
Has ramp | No
Zout pulldown typ/min/max | NA / NA / NA
Zout pullup typ/min/max | NA / NA / NA
In column PASS/FAIL below, generated results are filled from the QA report.
MANUAL REVIEW means the item needs external evidence or reviewer judgement.
IQ Spec Reference | IQ Level | Automation | Description | PASS/FAIL | Comments
5.1.1 | LEVEL 2 | semi_auto | [Model] parameters have correct typ/min/max order | PASS | PASS=1. 4 model parameter set(s) have typ/min/max order evidence: C_comp_power_clamp; C_comp_gnd_clamp
5.1.2 | LEVEL 2 | semi_auto | [Model] C_comp is reasonable | PASS | PASS=1. C_comp evidence is positive and within review threshold: C_comp_power_clamp; C_comp_gnd_clamp
5.1.3 | LEVEL 2 | manual | [Temperature Range] is reasonable | MANUAL REVIEW | Manual review required: Requires extraction conditions, technology behavior, and datasheet operating temperature comparison.
5.1.4 | LEVEL 2 | semi_auto | [Voltage Range] or [* Reference] is reasonable | PASS | PASS=1. Voltage/reference evidence parsed, defaults resolved, and basic consistency looks reasonable: Voltage Range: typ=1.2V, min=1.14V, max=1.26V (explicit); Pullup Reference: typ=1.2V, min=1.14V, max=1.26V (default from Voltage Range)
5.2.1 | LEVEL 3 | manual | [Model] Vinl and Vinh reasonable | MANUAL REVIEW | Manual review required: Requires comparing thresholds against datasheet and Vmeas intent.
5.2.2 | LEVEL 3 | manual | [Model Spec] Vinl and Vinh reasonable | MANUAL REVIEW | Manual review required: Requires datasheet threshold ranges and supply variation interpretation.
5.2.3 | LEVEL 3 | manual | [Model Spec] Vinl+/- and Vinh+/- complete and reasonable | MANUAL REVIEW | Manual review required: Requires datasheet/hysteresis intent plus comment review for exceptions.
5.2.5 | LEVEL 2 | manual | [Model Spec] S_Overshoot subparameters complete and match data sheet | MANUAL REVIEW | Manual review required: Requires datasheet functional overshoot limits.
5.2.6 | LEVEL 2 | semi_auto | [Model Spec] S_Overshoot subparameters track typ/min/max | NA | NA=1. No [Model Spec] S_Overshoot data parsed
5.2.7 | LEVEL 2 | manual | [Model Spec] D_Overshoot_* subparameters complete and match data sheet | MANUAL REVIEW | Manual review required: Requires datasheet dynamic overshoot limits and documented conversion method.
5.2.8 | LEVEL 2 | semi_auto | [Model Spec] D_Overshoot_* subparameters track typ/min/max | NA | NA=1. No [Model Spec] D_Overshoot data parsed
5.2.9 | LEVEL 3 | manual | [Receiver Thresholds] Vth present and matches data sheet, if needed | MANUAL REVIEW | Manual review required: Requires datasheet timing threshold and receiver-threshold applicability.
5.2.10 | LEVEL 3 | manual | [Receiver Thresholds] Vth_min and Vth_max present and match data sheet, if needed | MANUAL REVIEW | Manual review required: Requires datasheet Vth tolerance interpretation.
5.2.11 | LEVEL 3 | manual | [Receiver Thresholds] Vinh_ac, Vinl_ac present and match data sheet, if needed | MANUAL REVIEW | Manual review required: Requires datasheet AC threshold values and offset conversion review.
5.2.12 | LEVEL 3 | manual | [Receiver Thresholds] Vinh_dc, Vinl_dc present and match data sheet, if needed | MANUAL REVIEW | Manual review required: Requires datasheet DC threshold values and offset conversion review.
5.2.13 | LEVEL 3 | manual | [Receiver Thresholds] Tslew_ac/Tdiffslew_ac present and match data sheet, if needed | MANUAL REVIEW | Manual review required: Requires datasheet slew-limit values and differential/single-ended applicability.
5.2.14 | LEVEL 3 | manual | [Receiver Thresholds] Threshold_sensitivity and Ext_ref present and match data sheet, if needed | MANUAL REVIEW | Manual review required: Requires datasheet/reference-supply behavior.
5.3.1 | LEVEL 2 | auto | I-V tables have correct typ/min/max order | PASS | PASS=2. [GND Clamp] rows are voltage/typ/min/max ¦ [POWER Clamp] rows are voltage/typ/min/max
5.3.2 | LEVEL 2 | auto | [Pullup] voltage sweep range is correct | NA | NA=1. Model_type=Terminator has no required [Pullup] table - NA
5.3.3 | LEVEL 2 | auto | [Pulldown] voltage sweep range is correct | NA | NA=1. Model_type=Terminator has no required [Pulldown] table - NA
5.3.4 | LEVEL 2 | auto | [POWER Clamp] voltage sweep range is correct | PASS | PASS=1. [POWER Clamp] voltage sweep OK (-1.2V to 2.4V)
5.3.5 | LEVEL 2 | auto | [GND Clamp] voltage sweep range is correct | PASS | PASS=1. [GND Clamp] voltage sweep OK (-1.2V to 2.4V)
5.3.6 | LEVEL 2 | semi_auto | I-V tables do not exhibit stair-stepping | PASS | PASS=1. I-V stair-step roughness evidence is within threshold
5.3.7 | LEVEL 2 | auto | Combined I-V tables are monotonic | PASS | PASS=2. [Pulldown] + [GND Clamp] combined curve monotonicity OK (nondecreasing, 98 sample point(s)) ¦ [Pullup] + [POWER Clamp] combined curve monotonicity OK (nonincreasing, 100 sample point(s))
5.3.8 | LEVEL 2 | auto | [Pulldown] I-V tables pass through zero/zero | NA | NA=1. Model_type=Terminator has no required [Pulldown] table - NA
5.3.9 | LEVEL 2 | auto | [Pullup] I-V tables pass through zero/zero | NA | NA=1. Model_type=Terminator has no required [Pullup] table - NA
5.3.10 | LEVEL 2 | semi_auto | No leakage current in clamp I-V tables | PASS | PASS=1. Clamp leakage evidence is within threshold at 0V
5.3.11 | LEVEL 2 | manual | I-V behavior not double-counted | MANUAL REVIEW | Manual review required: Double-counting of clamp, driver, and termination behavior needs curve/context review.
5.3.12 | LEVEL 2 | manual | On-die termination modeling documented | MANUAL REVIEW | Manual review required: Requires documentation review for on-die termination modeling method.
5.3.13 | LEVEL 2 | auto | ECL models I-V tables swept from -Vcc to +2 * Vcc. | NA | No generated result for this scope; item appears not applicable or no section was present.
5.3.14 | LEVEL 2 | semi_auto | Point distributions in I-V tables should be sufficient | PASS | PASS=1. I-V point counts meet evidence threshold
5.4.1 | LEVEL 2 | semi_auto | Output and I/O buffers have sufficient V-T tables | NA | NA=1. No V-T waveform tables parsed
5.4.2 | LEVEL 2 | semi_auto | V-T tables have reasonable point distribution | NA | NA=1. No V-T waveform tables parsed
5.4.3 | LEVEL 3 | semi_auto | V-T table duration is not excessive | NA | NA=1. No V-T waveform tables parsed
5.4.4 | LEVEL 2 | semi_auto | V-T table endpoints match fixture voltages | NA | NA=1. No V-T waveform tables parsed
5.5.1 | LEVEL 2 | auto | [Ramp] R_load present if value other than 50 ohms | NA | No generated result for this scope; item appears not applicable or no section was present.
5.5.2 | LEVEL 2 | semi_auto | [Ramp] typ/min/max order is correct | NA | NA=1. No [Ramp] data parsed
5.5.3 | LEVEL 2 | auto | [Ramp] dV value is consistent with I-V table calculations | NA | No generated result for this scope; item appears not applicable or no section was present.
5.5.4 | LEVEL 2 | semi_auto | [Ramp] dt is consistent with 20%-80% crossing time | NA | NA=1. Ramp or V-T waveform data absent
5.6.1 | LEVEL 3 | manual | [Model Spec] Vmeas and Vref used if typ/min/max variation | MANUAL REVIEW | Manual review required: Requires deciding whether Vmeas/Vref variation exists across corners.
5.6.2 | LEVEL 3 | semi_auto | Vref consistent for Open-drain, Open-source, and ECL Model_types | NA | NA=1. Model_type=Terminator does not require this Vref consistency evidence

## model TDQS_ODT60_3200
MODEL: | TDQS_ODT60_3200
IQ Level: | IQ3
Exception:
Correlation:
Model type | Terminator
Components
Waveform tables | 0
Has pullup | No
Has pulldown | No
Has ramp | No
Zout pulldown typ/min/max | NA / NA / NA
Zout pullup typ/min/max | NA / NA / NA
In column PASS/FAIL below, generated results are filled from the QA report.
MANUAL REVIEW means the item needs external evidence or reviewer judgement.
IQ Spec Reference | IQ Level | Automation | Description | PASS/FAIL | Comments
5.1.1 | LEVEL 2 | semi_auto | [Model] parameters have correct typ/min/max order | PASS | PASS=1. 4 model parameter set(s) have typ/min/max order evidence: C_comp_power_clamp; C_comp_gnd_clamp
5.1.2 | LEVEL 2 | semi_auto | [Model] C_comp is reasonable | PASS | PASS=1. C_comp evidence is positive and within review threshold: C_comp_power_clamp; C_comp_gnd_clamp
5.1.3 | LEVEL 2 | manual | [Temperature Range] is reasonable | MANUAL REVIEW | Manual review required: Requires extraction conditions, technology behavior, and datasheet operating temperature comparison.
5.1.4 | LEVEL 2 | semi_auto | [Voltage Range] or [* Reference] is reasonable | PASS | PASS=1. Voltage/reference evidence parsed, defaults resolved, and basic consistency looks reasonable: Voltage Range: typ=1.2V, min=1.14V, max=1.26V (explicit); Pullup Reference: typ=1.2V, min=1.14V, max=1.26V (default from Voltage Range)
5.2.1 | LEVEL 3 | manual | [Model] Vinl and Vinh reasonable | MANUAL REVIEW | Manual review required: Requires comparing thresholds against datasheet and Vmeas intent.
5.2.2 | LEVEL 3 | manual | [Model Spec] Vinl and Vinh reasonable | MANUAL REVIEW | Manual review required: Requires datasheet threshold ranges and supply variation interpretation.
5.2.3 | LEVEL 3 | manual | [Model Spec] Vinl+/- and Vinh+/- complete and reasonable | MANUAL REVIEW | Manual review required: Requires datasheet/hysteresis intent plus comment review for exceptions.
5.2.5 | LEVEL 2 | manual | [Model Spec] S_Overshoot subparameters complete and match data sheet | MANUAL REVIEW | Manual review required: Requires datasheet functional overshoot limits.
5.2.6 | LEVEL 2 | semi_auto | [Model Spec] S_Overshoot subparameters track typ/min/max | NA | NA=1. No [Model Spec] S_Overshoot data parsed
5.2.7 | LEVEL 2 | manual | [Model Spec] D_Overshoot_* subparameters complete and match data sheet | MANUAL REVIEW | Manual review required: Requires datasheet dynamic overshoot limits and documented conversion method.
5.2.8 | LEVEL 2 | semi_auto | [Model Spec] D_Overshoot_* subparameters track typ/min/max | NA | NA=1. No [Model Spec] D_Overshoot data parsed
5.2.9 | LEVEL 3 | manual | [Receiver Thresholds] Vth present and matches data sheet, if needed | MANUAL REVIEW | Manual review required: Requires datasheet timing threshold and receiver-threshold applicability.
5.2.10 | LEVEL 3 | manual | [Receiver Thresholds] Vth_min and Vth_max present and match data sheet, if needed | MANUAL REVIEW | Manual review required: Requires datasheet Vth tolerance interpretation.
5.2.11 | LEVEL 3 | manual | [Receiver Thresholds] Vinh_ac, Vinl_ac present and match data sheet, if needed | MANUAL REVIEW | Manual review required: Requires datasheet AC threshold values and offset conversion review.
5.2.12 | LEVEL 3 | manual | [Receiver Thresholds] Vinh_dc, Vinl_dc present and match data sheet, if needed | MANUAL REVIEW | Manual review required: Requires datasheet DC threshold values and offset conversion review.
5.2.13 | LEVEL 3 | manual | [Receiver Thresholds] Tslew_ac/Tdiffslew_ac present and match data sheet, if needed | MANUAL REVIEW | Manual review required: Requires datasheet slew-limit values and differential/single-ended applicability.
5.2.14 | LEVEL 3 | manual | [Receiver Thresholds] Threshold_sensitivity and Ext_ref present and match data sheet, if needed | MANUAL REVIEW | Manual review required: Requires datasheet/reference-supply behavior.
5.3.1 | LEVEL 2 | auto | I-V tables have correct typ/min/max order | PASS | PASS=2. [GND Clamp] rows are voltage/typ/min/max ¦ [POWER Clamp] rows are voltage/typ/min/max
5.3.2 | LEVEL 2 | auto | [Pullup] voltage sweep range is correct | NA | NA=1. Model_type=Terminator has no required [Pullup] table - NA
5.3.3 | LEVEL 2 | auto | [Pulldown] voltage sweep range is correct | NA | NA=1. Model_type=Terminator has no required [Pulldown] table - NA
5.3.4 | LEVEL 2 | auto | [POWER Clamp] voltage sweep range is correct | PASS | PASS=1. [POWER Clamp] voltage sweep OK (-1.2V to 2.4V)
5.3.5 | LEVEL 2 | auto | [GND Clamp] voltage sweep range is correct | PASS | PASS=1. [GND Clamp] voltage sweep OK (-1.2V to 2.4V)
5.3.6 | LEVEL 2 | semi_auto | I-V tables do not exhibit stair-stepping | PASS | PASS=1. I-V stair-step roughness evidence is within threshold
5.3.7 | LEVEL 2 | auto | Combined I-V tables are monotonic | PASS | PASS=2. [Pulldown] + [GND Clamp] combined curve monotonicity OK (nondecreasing, 98 sample point(s)) ¦ [Pullup] + [POWER Clamp] combined curve monotonicity OK (nonincreasing, 100 sample point(s))
5.3.8 | LEVEL 2 | auto | [Pulldown] I-V tables pass through zero/zero | NA | NA=1. Model_type=Terminator has no required [Pulldown] table - NA
5.3.9 | LEVEL 2 | auto | [Pullup] I-V tables pass through zero/zero | NA | NA=1. Model_type=Terminator has no required [Pullup] table - NA
5.3.10 | LEVEL 2 | semi_auto | No leakage current in clamp I-V tables | PASS | PASS=1. Clamp leakage evidence is within threshold at 0V
5.3.11 | LEVEL 2 | manual | I-V behavior not double-counted | MANUAL REVIEW | Manual review required: Double-counting of clamp, driver, and termination behavior needs curve/context review.
5.3.12 | LEVEL 2 | manual | On-die termination modeling documented | MANUAL REVIEW | Manual review required: Requires documentation review for on-die termination modeling method.
5.3.13 | LEVEL 2 | auto | ECL models I-V tables swept from -Vcc to +2 * Vcc. | NA | No generated result for this scope; item appears not applicable or no section was present.
5.3.14 | LEVEL 2 | semi_auto | Point distributions in I-V tables should be sufficient | PASS | PASS=1. I-V point counts meet evidence threshold
5.4.1 | LEVEL 2 | semi_auto | Output and I/O buffers have sufficient V-T tables | NA | NA=1. No V-T waveform tables parsed
5.4.2 | LEVEL 2 | semi_auto | V-T tables have reasonable point distribution | NA | NA=1. No V-T waveform tables parsed
5.4.3 | LEVEL 3 | semi_auto | V-T table duration is not excessive | NA | NA=1. No V-T waveform tables parsed
5.4.4 | LEVEL 2 | semi_auto | V-T table endpoints match fixture voltages | NA | NA=1. No V-T waveform tables parsed
5.5.1 | LEVEL 2 | auto | [Ramp] R_load present if value other than 50 ohms | NA | No generated result for this scope; item appears not applicable or no section was present.
5.5.2 | LEVEL 2 | semi_auto | [Ramp] typ/min/max order is correct | NA | NA=1. No [Ramp] data parsed
5.5.3 | LEVEL 2 | auto | [Ramp] dV value is consistent with I-V table calculations | NA | No generated result for this scope; item appears not applicable or no section was present.
5.5.4 | LEVEL 2 | semi_auto | [Ramp] dt is consistent with 20%-80% crossing time | NA | NA=1. Ramp or V-T waveform data absent
5.6.1 | LEVEL 3 | manual | [Model Spec] Vmeas and Vref used if typ/min/max variation | MANUAL REVIEW | Manual review required: Requires deciding whether Vmeas/Vref variation exists across corners.
5.6.2 | LEVEL 3 | semi_auto | Vref consistent for Open-drain, Open-source, and ECL Model_types | NA | NA=1. Model_type=Terminator does not require this Vref consistency evidence

## model TDQS_ODT80_3200
MODEL: | TDQS_ODT80_3200
IQ Level: | IQ3
Exception:
Correlation:
Model type | Terminator
Components
Waveform tables | 0
Has pullup | No
Has pulldown | No
Has ramp | No
Zout pulldown typ/min/max | NA / NA / NA
Zout pullup typ/min/max | NA / NA / NA
In column PASS/FAIL below, generated results are filled from the QA report.
MANUAL REVIEW means the item needs external evidence or reviewer judgement.
IQ Spec Reference | IQ Level | Automation | Description | PASS/FAIL | Comments
5.1.1 | LEVEL 2 | semi_auto | [Model] parameters have correct typ/min/max order | PASS | PASS=1. 4 model parameter set(s) have typ/min/max order evidence: C_comp_power_clamp; C_comp_gnd_clamp
5.1.2 | LEVEL 2 | semi_auto | [Model] C_comp is reasonable | PASS | PASS=1. C_comp evidence is positive and within review threshold: C_comp_power_clamp; C_comp_gnd_clamp
5.1.3 | LEVEL 2 | manual | [Temperature Range] is reasonable | MANUAL REVIEW | Manual review required: Requires extraction conditions, technology behavior, and datasheet operating temperature comparison.
5.1.4 | LEVEL 2 | semi_auto | [Voltage Range] or [* Reference] is reasonable | PASS | PASS=1. Voltage/reference evidence parsed, defaults resolved, and basic consistency looks reasonable: Voltage Range: typ=1.2V, min=1.14V, max=1.26V (explicit); Pullup Reference: typ=1.2V, min=1.14V, max=1.26V (default from Voltage Range)
5.2.1 | LEVEL 3 | manual | [Model] Vinl and Vinh reasonable | MANUAL REVIEW | Manual review required: Requires comparing thresholds against datasheet and Vmeas intent.
5.2.2 | LEVEL 3 | manual | [Model Spec] Vinl and Vinh reasonable | MANUAL REVIEW | Manual review required: Requires datasheet threshold ranges and supply variation interpretation.
5.2.3 | LEVEL 3 | manual | [Model Spec] Vinl+/- and Vinh+/- complete and reasonable | MANUAL REVIEW | Manual review required: Requires datasheet/hysteresis intent plus comment review for exceptions.
5.2.5 | LEVEL 2 | manual | [Model Spec] S_Overshoot subparameters complete and match data sheet | MANUAL REVIEW | Manual review required: Requires datasheet functional overshoot limits.
5.2.6 | LEVEL 2 | semi_auto | [Model Spec] S_Overshoot subparameters track typ/min/max | NA | NA=1. No [Model Spec] S_Overshoot data parsed
5.2.7 | LEVEL 2 | manual | [Model Spec] D_Overshoot_* subparameters complete and match data sheet | MANUAL REVIEW | Manual review required: Requires datasheet dynamic overshoot limits and documented conversion method.
5.2.8 | LEVEL 2 | semi_auto | [Model Spec] D_Overshoot_* subparameters track typ/min/max | NA | NA=1. No [Model Spec] D_Overshoot data parsed
5.2.9 | LEVEL 3 | manual | [Receiver Thresholds] Vth present and matches data sheet, if needed | MANUAL REVIEW | Manual review required: Requires datasheet timing threshold and receiver-threshold applicability.
5.2.10 | LEVEL 3 | manual | [Receiver Thresholds] Vth_min and Vth_max present and match data sheet, if needed | MANUAL REVIEW | Manual review required: Requires datasheet Vth tolerance interpretation.
5.2.11 | LEVEL 3 | manual | [Receiver Thresholds] Vinh_ac, Vinl_ac present and match data sheet, if needed | MANUAL REVIEW | Manual review required: Requires datasheet AC threshold values and offset conversion review.
5.2.12 | LEVEL 3 | manual | [Receiver Thresholds] Vinh_dc, Vinl_dc present and match data sheet, if needed | MANUAL REVIEW | Manual review required: Requires datasheet DC threshold values and offset conversion review.
5.2.13 | LEVEL 3 | manual | [Receiver Thresholds] Tslew_ac/Tdiffslew_ac present and match data sheet, if needed | MANUAL REVIEW | Manual review required: Requires datasheet slew-limit values and differential/single-ended applicability.
5.2.14 | LEVEL 3 | manual | [Receiver Thresholds] Threshold_sensitivity and Ext_ref present and match data sheet, if needed | MANUAL REVIEW | Manual review required: Requires datasheet/reference-supply behavior.
5.3.1 | LEVEL 2 | auto | I-V tables have correct typ/min/max order | PASS | PASS=2. [GND Clamp] rows are voltage/typ/min/max ¦ [POWER Clamp] rows are voltage/typ/min/max
5.3.2 | LEVEL 2 | auto | [Pullup] voltage sweep range is correct | NA | NA=1. Model_type=Terminator has no required [Pullup] table - NA
5.3.3 | LEVEL 2 | auto | [Pulldown] voltage sweep range is correct | NA | NA=1. Model_type=Terminator has no required [Pulldown] table - NA
5.3.4 | LEVEL 2 | auto | [POWER Clamp] voltage sweep range is correct | PASS | PASS=1. [POWER Clamp] voltage sweep OK (-1.2V to 2.4V)
5.3.5 | LEVEL 2 | auto | [GND Clamp] voltage sweep range is correct | PASS | PASS=1. [GND Clamp] voltage sweep OK (-1.2V to 2.4V)
5.3.6 | LEVEL 2 | semi_auto | I-V tables do not exhibit stair-stepping | PASS | PASS=1. I-V stair-step roughness evidence is within threshold
5.3.7 | LEVEL 2 | auto | Combined I-V tables are monotonic | PASS | PASS=2. [Pulldown] + [GND Clamp] combined curve monotonicity OK (nondecreasing, 98 sample point(s)) ¦ [Pullup] + [POWER Clamp] combined curve monotonicity OK (nonincreasing, 100 sample point(s))
5.3.8 | LEVEL 2 | auto | [Pulldown] I-V tables pass through zero/zero | NA | NA=1. Model_type=Terminator has no required [Pulldown] table - NA
5.3.9 | LEVEL 2 | auto | [Pullup] I-V tables pass through zero/zero | NA | NA=1. Model_type=Terminator has no required [Pullup] table - NA
5.3.10 | LEVEL 2 | semi_auto | No leakage current in clamp I-V tables | PASS | PASS=1. Clamp leakage evidence is within threshold at 0V
5.3.11 | LEVEL 2 | manual | I-V behavior not double-counted | MANUAL REVIEW | Manual review required: Double-counting of clamp, driver, and termination behavior needs curve/context review.
5.3.12 | LEVEL 2 | manual | On-die termination modeling documented | MANUAL REVIEW | Manual review required: Requires documentation review for on-die termination modeling method.
5.3.13 | LEVEL 2 | auto | ECL models I-V tables swept from -Vcc to +2 * Vcc. | NA | No generated result for this scope; item appears not applicable or no section was present.
5.3.14 | LEVEL 2 | semi_auto | Point distributions in I-V tables should be sufficient | PASS | PASS=1. I-V point counts meet evidence threshold
5.4.1 | LEVEL 2 | semi_auto | Output and I/O buffers have sufficient V-T tables | NA | NA=1. No V-T waveform tables parsed
5.4.2 | LEVEL 2 | semi_auto | V-T tables have reasonable point distribution | NA | NA=1. No V-T waveform tables parsed
5.4.3 | LEVEL 3 | semi_auto | V-T table duration is not excessive | NA | NA=1. No V-T waveform tables parsed
5.4.4 | LEVEL 2 | semi_auto | V-T table endpoints match fixture voltages | NA | NA=1. No V-T waveform tables parsed
5.5.1 | LEVEL 2 | auto | [Ramp] R_load present if value other than 50 ohms | NA | No generated result for this scope; item appears not applicable or no section was present.
5.5.2 | LEVEL 2 | semi_auto | [Ramp] typ/min/max order is correct | NA | NA=1. No [Ramp] data parsed
5.5.3 | LEVEL 2 | auto | [Ramp] dV value is consistent with I-V table calculations | NA | No generated result for this scope; item appears not applicable or no section was present.
5.5.4 | LEVEL 2 | semi_auto | [Ramp] dt is consistent with 20%-80% crossing time | NA | NA=1. Ramp or V-T waveform data absent
5.6.1 | LEVEL 3 | manual | [Model Spec] Vmeas and Vref used if typ/min/max variation | MANUAL REVIEW | Manual review required: Requires deciding whether Vmeas/Vref variation exists across corners.
5.6.2 | LEVEL 3 | semi_auto | Vref consistent for Open-drain, Open-source, and ECL Model_types | NA | NA=1. Model_type=Terminator does not require this Vref consistency evidence

## model TDQS_ODT120_3200
MODEL: | TDQS_ODT120_3200
IQ Level: | IQ3
Exception:
Correlation:
Model type | Terminator
Components
Waveform tables | 0
Has pullup | No
Has pulldown | No
Has ramp | No
Zout pulldown typ/min/max | NA / NA / NA
Zout pullup typ/min/max | NA / NA / NA
In column PASS/FAIL below, generated results are filled from the QA report.
MANUAL REVIEW means the item needs external evidence or reviewer judgement.
IQ Spec Reference | IQ Level | Automation | Description | PASS/FAIL | Comments
5.1.1 | LEVEL 2 | semi_auto | [Model] parameters have correct typ/min/max order | PASS | PASS=1. 4 model parameter set(s) have typ/min/max order evidence: C_comp_power_clamp; C_comp_gnd_clamp
5.1.2 | LEVEL 2 | semi_auto | [Model] C_comp is reasonable | PASS | PASS=1. C_comp evidence is positive and within review threshold: C_comp_power_clamp; C_comp_gnd_clamp
5.1.3 | LEVEL 2 | manual | [Temperature Range] is reasonable | MANUAL REVIEW | Manual review required: Requires extraction conditions, technology behavior, and datasheet operating temperature comparison.
5.1.4 | LEVEL 2 | semi_auto | [Voltage Range] or [* Reference] is reasonable | PASS | PASS=1. Voltage/reference evidence parsed, defaults resolved, and basic consistency looks reasonable: Voltage Range: typ=1.2V, min=1.14V, max=1.26V (explicit); Pullup Reference: typ=1.2V, min=1.14V, max=1.26V (default from Voltage Range)
5.2.1 | LEVEL 3 | manual | [Model] Vinl and Vinh reasonable | MANUAL REVIEW | Manual review required: Requires comparing thresholds against datasheet and Vmeas intent.
5.2.2 | LEVEL 3 | manual | [Model Spec] Vinl and Vinh reasonable | MANUAL REVIEW | Manual review required: Requires datasheet threshold ranges and supply variation interpretation.
5.2.3 | LEVEL 3 | manual | [Model Spec] Vinl+/- and Vinh+/- complete and reasonable | MANUAL REVIEW | Manual review required: Requires datasheet/hysteresis intent plus comment review for exceptions.
5.2.5 | LEVEL 2 | manual | [Model Spec] S_Overshoot subparameters complete and match data sheet | MANUAL REVIEW | Manual review required: Requires datasheet functional overshoot limits.
5.2.6 | LEVEL 2 | semi_auto | [Model Spec] S_Overshoot subparameters track typ/min/max | NA | NA=1. No [Model Spec] S_Overshoot data parsed
5.2.7 | LEVEL 2 | manual | [Model Spec] D_Overshoot_* subparameters complete and match data sheet | MANUAL REVIEW | Manual review required: Requires datasheet dynamic overshoot limits and documented conversion method.
5.2.8 | LEVEL 2 | semi_auto | [Model Spec] D_Overshoot_* subparameters track typ/min/max | NA | NA=1. No [Model Spec] D_Overshoot data parsed
5.2.9 | LEVEL 3 | manual | [Receiver Thresholds] Vth present and matches data sheet, if needed | MANUAL REVIEW | Manual review required: Requires datasheet timing threshold and receiver-threshold applicability.
5.2.10 | LEVEL 3 | manual | [Receiver Thresholds] Vth_min and Vth_max present and match data sheet, if needed | MANUAL REVIEW | Manual review required: Requires datasheet Vth tolerance interpretation.
5.2.11 | LEVEL 3 | manual | [Receiver Thresholds] Vinh_ac, Vinl_ac present and match data sheet, if needed | MANUAL REVIEW | Manual review required: Requires datasheet AC threshold values and offset conversion review.
5.2.12 | LEVEL 3 | manual | [Receiver Thresholds] Vinh_dc, Vinl_dc present and match data sheet, if needed | MANUAL REVIEW | Manual review required: Requires datasheet DC threshold values and offset conversion review.
5.2.13 | LEVEL 3 | manual | [Receiver Thresholds] Tslew_ac/Tdiffslew_ac present and match data sheet, if needed | MANUAL REVIEW | Manual review required: Requires datasheet slew-limit values and differential/single-ended applicability.
5.2.14 | LEVEL 3 | manual | [Receiver Thresholds] Threshold_sensitivity and Ext_ref present and match data sheet, if needed | MANUAL REVIEW | Manual review required: Requires datasheet/reference-supply behavior.
5.3.1 | LEVEL 2 | auto | I-V tables have correct typ/min/max order | PASS | PASS=2. [GND Clamp] rows are voltage/typ/min/max ¦ [POWER Clamp] rows are voltage/typ/min/max
5.3.2 | LEVEL 2 | auto | [Pullup] voltage sweep range is correct | NA | NA=1. Model_type=Terminator has no required [Pullup] table - NA
5.3.3 | LEVEL 2 | auto | [Pulldown] voltage sweep range is correct | NA | NA=1. Model_type=Terminator has no required [Pulldown] table - NA
5.3.4 | LEVEL 2 | auto | [POWER Clamp] voltage sweep range is correct | PASS | PASS=1. [POWER Clamp] voltage sweep OK (-1.2V to 2.4V)
5.3.5 | LEVEL 2 | auto | [GND Clamp] voltage sweep range is correct | PASS | PASS=1. [GND Clamp] voltage sweep OK (-1.2V to 2.4V)
5.3.6 | LEVEL 2 | semi_auto | I-V tables do not exhibit stair-stepping | PASS | PASS=1. I-V stair-step roughness evidence is within threshold
5.3.7 | LEVEL 2 | auto | Combined I-V tables are monotonic | PASS | PASS=2. [Pulldown] + [GND Clamp] combined curve monotonicity OK (nondecreasing, 98 sample point(s)) ¦ [Pullup] + [POWER Clamp] combined curve monotonicity OK (nonincreasing, 100 sample point(s))
5.3.8 | LEVEL 2 | auto | [Pulldown] I-V tables pass through zero/zero | NA | NA=1. Model_type=Terminator has no required [Pulldown] table - NA
5.3.9 | LEVEL 2 | auto | [Pullup] I-V tables pass through zero/zero | NA | NA=1. Model_type=Terminator has no required [Pullup] table - NA
5.3.10 | LEVEL 2 | semi_auto | No leakage current in clamp I-V tables | PASS | PASS=1. Clamp leakage evidence is within threshold at 0V
5.3.11 | LEVEL 2 | manual | I-V behavior not double-counted | MANUAL REVIEW | Manual review required: Double-counting of clamp, driver, and termination behavior needs curve/context review.
5.3.12 | LEVEL 2 | manual | On-die termination modeling documented | MANUAL REVIEW | Manual review required: Requires documentation review for on-die termination modeling method.
5.3.13 | LEVEL 2 | auto | ECL models I-V tables swept from -Vcc to +2 * Vcc. | NA | No generated result for this scope; item appears not applicable or no section was present.
5.3.14 | LEVEL 2 | semi_auto | Point distributions in I-V tables should be sufficient | PASS | PASS=1. I-V point counts meet evidence threshold
5.4.1 | LEVEL 2 | semi_auto | Output and I/O buffers have sufficient V-T tables | NA | NA=1. No V-T waveform tables parsed
5.4.2 | LEVEL 2 | semi_auto | V-T tables have reasonable point distribution | NA | NA=1. No V-T waveform tables parsed
5.4.3 | LEVEL 3 | semi_auto | V-T table duration is not excessive | NA | NA=1. No V-T waveform tables parsed
5.4.4 | LEVEL 2 | semi_auto | V-T table endpoints match fixture voltages | NA | NA=1. No V-T waveform tables parsed
5.5.1 | LEVEL 2 | auto | [Ramp] R_load present if value other than 50 ohms | NA | No generated result for this scope; item appears not applicable or no section was present.
5.5.2 | LEVEL 2 | semi_auto | [Ramp] typ/min/max order is correct | NA | NA=1. No [Ramp] data parsed
5.5.3 | LEVEL 2 | auto | [Ramp] dV value is consistent with I-V table calculations | NA | No generated result for this scope; item appears not applicable or no section was present.
5.5.4 | LEVEL 2 | semi_auto | [Ramp] dt is consistent with 20%-80% crossing time | NA | NA=1. Ramp or V-T waveform data absent
5.6.1 | LEVEL 3 | manual | [Model Spec] Vmeas and Vref used if typ/min/max variation | MANUAL REVIEW | Manual review required: Requires deciding whether Vmeas/Vref variation exists across corners.
5.6.2 | LEVEL 3 | semi_auto | Vref consistent for Open-drain, Open-source, and ECL Model_types | NA | NA=1. Model_type=Terminator does not require this Vref consistency evidence

## model TDQS_ODT240_3200
MODEL: | TDQS_ODT240_3200
IQ Level: | IQ3
Exception:
Correlation:
Model type | Terminator
Components
Waveform tables | 0
Has pullup | No
Has pulldown | No
Has ramp | No
Zout pulldown typ/min/max | NA / NA / NA
Zout pullup typ/min/max | NA / NA / NA
In column PASS/FAIL below, generated results are filled from the QA report.
MANUAL REVIEW means the item needs external evidence or reviewer judgement.
IQ Spec Reference | IQ Level | Automation | Description | PASS/FAIL | Comments
5.1.1 | LEVEL 2 | semi_auto | [Model] parameters have correct typ/min/max order | PASS | PASS=1. 4 model parameter set(s) have typ/min/max order evidence: C_comp_power_clamp; C_comp_gnd_clamp
5.1.2 | LEVEL 2 | semi_auto | [Model] C_comp is reasonable | PASS | PASS=1. C_comp evidence is positive and within review threshold: C_comp_power_clamp; C_comp_gnd_clamp
5.1.3 | LEVEL 2 | manual | [Temperature Range] is reasonable | MANUAL REVIEW | Manual review required: Requires extraction conditions, technology behavior, and datasheet operating temperature comparison.
5.1.4 | LEVEL 2 | semi_auto | [Voltage Range] or [* Reference] is reasonable | PASS | PASS=1. Voltage/reference evidence parsed, defaults resolved, and basic consistency looks reasonable: Voltage Range: typ=1.2V, min=1.14V, max=1.26V (explicit); Pullup Reference: typ=1.2V, min=1.14V, max=1.26V (default from Voltage Range)
5.2.1 | LEVEL 3 | manual | [Model] Vinl and Vinh reasonable | MANUAL REVIEW | Manual review required: Requires comparing thresholds against datasheet and Vmeas intent.
5.2.2 | LEVEL 3 | manual | [Model Spec] Vinl and Vinh reasonable | MANUAL REVIEW | Manual review required: Requires datasheet threshold ranges and supply variation interpretation.
5.2.3 | LEVEL 3 | manual | [Model Spec] Vinl+/- and Vinh+/- complete and reasonable | MANUAL REVIEW | Manual review required: Requires datasheet/hysteresis intent plus comment review for exceptions.
5.2.5 | LEVEL 2 | manual | [Model Spec] S_Overshoot subparameters complete and match data sheet | MANUAL REVIEW | Manual review required: Requires datasheet functional overshoot limits.
5.2.6 | LEVEL 2 | semi_auto | [Model Spec] S_Overshoot subparameters track typ/min/max | NA | NA=1. No [Model Spec] S_Overshoot data parsed
5.2.7 | LEVEL 2 | manual | [Model Spec] D_Overshoot_* subparameters complete and match data sheet | MANUAL REVIEW | Manual review required: Requires datasheet dynamic overshoot limits and documented conversion method.
5.2.8 | LEVEL 2 | semi_auto | [Model Spec] D_Overshoot_* subparameters track typ/min/max | NA | NA=1. No [Model Spec] D_Overshoot data parsed
5.2.9 | LEVEL 3 | manual | [Receiver Thresholds] Vth present and matches data sheet, if needed | MANUAL REVIEW | Manual review required: Requires datasheet timing threshold and receiver-threshold applicability.
5.2.10 | LEVEL 3 | manual | [Receiver Thresholds] Vth_min and Vth_max present and match data sheet, if needed | MANUAL REVIEW | Manual review required: Requires datasheet Vth tolerance interpretation.
5.2.11 | LEVEL 3 | manual | [Receiver Thresholds] Vinh_ac, Vinl_ac present and match data sheet, if needed | MANUAL REVIEW | Manual review required: Requires datasheet AC threshold values and offset conversion review.
5.2.12 | LEVEL 3 | manual | [Receiver Thresholds] Vinh_dc, Vinl_dc present and match data sheet, if needed | MANUAL REVIEW | Manual review required: Requires datasheet DC threshold values and offset conversion review.
5.2.13 | LEVEL 3 | manual | [Receiver Thresholds] Tslew_ac/Tdiffslew_ac present and match data sheet, if needed | MANUAL REVIEW | Manual review required: Requires datasheet slew-limit values and differential/single-ended applicability.
5.2.14 | LEVEL 3 | manual | [Receiver Thresholds] Threshold_sensitivity and Ext_ref present and match data sheet, if needed | MANUAL REVIEW | Manual review required: Requires datasheet/reference-supply behavior.
5.3.1 | LEVEL 2 | auto | I-V tables have correct typ/min/max order | PASS | PASS=2. [GND Clamp] rows are voltage/typ/min/max ¦ [POWER Clamp] rows are voltage/typ/min/max
5.3.2 | LEVEL 2 | auto | [Pullup] voltage sweep range is correct | NA | NA=1. Model_type=Terminator has no required [Pullup] table - NA
5.3.3 | LEVEL 2 | auto | [Pulldown] voltage sweep range is correct | NA | NA=1. Model_type=Terminator has no required [Pulldown] table - NA
5.3.4 | LEVEL 2 | auto | [POWER Clamp] voltage sweep range is correct | PASS | PASS=1. [POWER Clamp] voltage sweep OK (-1.2V to 2.4V)
5.3.5 | LEVEL 2 | auto | [GND Clamp] voltage sweep range is correct | PASS | PASS=1. [GND Clamp] voltage sweep OK (-1.2V to 2.4V)
5.3.6 | LEVEL 2 | semi_auto | I-V tables do not exhibit stair-stepping | PASS | PASS=1. I-V stair-step roughness evidence is within threshold
5.3.7 | LEVEL 2 | auto | Combined I-V tables are monotonic | PASS | PASS=2. [Pulldown] + [GND Clamp] combined curve monotonicity OK (nondecreasing, 98 sample point(s)) ¦ [Pullup] + [POWER Clamp] combined curve monotonicity OK (nonincreasing, 100 sample point(s))
5.3.8 | LEVEL 2 | auto | [Pulldown] I-V tables pass through zero/zero | NA | NA=1. Model_type=Terminator has no required [Pulldown] table - NA
5.3.9 | LEVEL 2 | auto | [Pullup] I-V tables pass through zero/zero | NA | NA=1. Model_type=Terminator has no required [Pullup] table - NA
5.3.10 | LEVEL 2 | semi_auto | No leakage current in clamp I-V tables | PASS | PASS=1. Clamp leakage evidence is within threshold at 0V
5.3.11 | LEVEL 2 | manual | I-V behavior not double-counted | MANUAL REVIEW | Manual review required: Double-counting of clamp, driver, and termination behavior needs curve/context review.
5.3.12 | LEVEL 2 | manual | On-die termination modeling documented | MANUAL REVIEW | Manual review required: Requires documentation review for on-die termination modeling method.
5.3.13 | LEVEL 2 | auto | ECL models I-V tables swept from -Vcc to +2 * Vcc. | NA | No generated result for this scope; item appears not applicable or no section was present.
5.3.14 | LEVEL 2 | semi_auto | Point distributions in I-V tables should be sufficient | PASS | PASS=1. I-V point counts meet evidence threshold
5.4.1 | LEVEL 2 | semi_auto | Output and I/O buffers have sufficient V-T tables | NA | NA=1. No V-T waveform tables parsed
5.4.2 | LEVEL 2 | semi_auto | V-T tables have reasonable point distribution | NA | NA=1. No V-T waveform tables parsed
5.4.3 | LEVEL 3 | semi_auto | V-T table duration is not excessive | NA | NA=1. No V-T waveform tables parsed
5.4.4 | LEVEL 2 | semi_auto | V-T table endpoints match fixture voltages | NA | NA=1. No V-T waveform tables parsed
5.5.1 | LEVEL 2 | auto | [Ramp] R_load present if value other than 50 ohms | NA | No generated result for this scope; item appears not applicable or no section was present.
5.5.2 | LEVEL 2 | semi_auto | [Ramp] typ/min/max order is correct | NA | NA=1. No [Ramp] data parsed
5.5.3 | LEVEL 2 | auto | [Ramp] dV value is consistent with I-V table calculations | NA | No generated result for this scope; item appears not applicable or no section was present.
5.5.4 | LEVEL 2 | semi_auto | [Ramp] dt is consistent with 20%-80% crossing time | NA | NA=1. Ramp or V-T waveform data absent
5.6.1 | LEVEL 3 | manual | [Model Spec] Vmeas and Vref used if typ/min/max variation | MANUAL REVIEW | Manual review required: Requires deciding whether Vmeas/Vref variation exists across corners.
5.6.2 | LEVEL 3 | semi_auto | Vref consistent for Open-drain, Open-source, and ECL Model_types | NA | NA=1. Model_type=Terminator does not require this Vref consistency evidence

## model INPUT
MODEL: | INPUT
IQ Level: | IQ3
Exception:
Correlation:
Model type | Input
Components | MT40A1G8SA, MT40A1G8Z41C, MT40A2G4SA, MT40A2G4Z41C, MT40A512M16TB, MT40A512M16Z41C
Waveform tables | 0
Has pullup | No
Has pulldown | No
Has ramp | No
Zout pulldown typ/min/max | NA / NA / NA
Zout pullup typ/min/max | NA / NA / NA
In column PASS/FAIL below, generated results are filled from the QA report.
MANUAL REVIEW means the item needs external evidence or reviewer judgement.
IQ Spec Reference | IQ Level | Automation | Description | PASS/FAIL | Comments
5.1.1 | LEVEL 2 | semi_auto | [Model] parameters have correct typ/min/max order | PASS | PASS=1. 5 model parameter set(s) have typ/min/max order evidence: C_comp_power_clamp; C_comp_gnd_clamp
5.1.2 | LEVEL 2 | semi_auto | [Model] C_comp is reasonable | PASS | PASS=1. C_comp evidence is positive and within review threshold: C_comp_power_clamp; C_comp_gnd_clamp
5.1.3 | LEVEL 2 | manual | [Temperature Range] is reasonable | MANUAL REVIEW | Manual review required: Requires extraction conditions, technology behavior, and datasheet operating temperature comparison.
5.1.4 | LEVEL 2 | semi_auto | [Voltage Range] or [* Reference] is reasonable | PASS | PASS=1. Voltage/reference evidence parsed, defaults resolved, and basic consistency looks reasonable: Voltage Range: typ=1.2V, min=1.14V, max=1.26V (explicit); Pullup Reference: typ=1.2V, min=1.14V, max=1.26V (default from Voltage Range)
5.2.1 | LEVEL 3 | manual | [Model] Vinl and Vinh reasonable | MANUAL REVIEW | Manual review required: Requires comparing thresholds against datasheet and Vmeas intent.
5.2.2 | LEVEL 3 | manual | [Model Spec] Vinl and Vinh reasonable | MANUAL REVIEW | Manual review required: Requires datasheet threshold ranges and supply variation interpretation.
5.2.3 | LEVEL 3 | manual | [Model Spec] Vinl+/- and Vinh+/- complete and reasonable | MANUAL REVIEW | Manual review required: Requires datasheet/hysteresis intent plus comment review for exceptions.
5.2.5 | LEVEL 2 | manual | [Model Spec] S_Overshoot subparameters complete and match data sheet | MANUAL REVIEW | Manual review required: Requires datasheet functional overshoot limits.
5.2.6 | LEVEL 2 | semi_auto | [Model Spec] S_Overshoot subparameters track typ/min/max | NA | NA=1. No complete S_Overshoot typ/min/max values parsed
5.2.7 | LEVEL 2 | manual | [Model Spec] D_Overshoot_* subparameters complete and match data sheet | MANUAL REVIEW | Manual review required: Requires datasheet dynamic overshoot limits and documented conversion method.
5.2.8 | LEVEL 2 | semi_auto | [Model Spec] D_Overshoot_* subparameters track typ/min/max | REVIEW | WARN=1. Only commented D_Overshoot [Model Spec] rows were found: d_overshoot_ampl_h: commented row found; reviewer must confirm it is intentional documentation; d_overshoot_ampl_l: commented row found; reviewer must confirm it is intentional documentation
5.2.9 | LEVEL 3 | manual | [Receiver Thresholds] Vth present and matches data sheet, if needed | MANUAL REVIEW | Manual review required: Requires datasheet timing threshold and receiver-threshold applicability.
5.2.10 | LEVEL 3 | manual | [Receiver Thresholds] Vth_min and Vth_max present and match data sheet, if needed | MANUAL REVIEW | Manual review required: Requires datasheet Vth tolerance interpretation.
5.2.11 | LEVEL 3 | manual | [Receiver Thresholds] Vinh_ac, Vinl_ac present and match data sheet, if needed | MANUAL REVIEW | Manual review required: Requires datasheet AC threshold values and offset conversion review.
5.2.12 | LEVEL 3 | manual | [Receiver Thresholds] Vinh_dc, Vinl_dc present and match data sheet, if needed | MANUAL REVIEW | Manual review required: Requires datasheet DC threshold values and offset conversion review.
5.2.13 | LEVEL 3 | manual | [Receiver Thresholds] Tslew_ac/Tdiffslew_ac present and match data sheet, if needed | MANUAL REVIEW | Manual review required: Requires datasheet slew-limit values and differential/single-ended applicability.
5.2.14 | LEVEL 3 | manual | [Receiver Thresholds] Threshold_sensitivity and Ext_ref present and match data sheet, if needed | MANUAL REVIEW | Manual review required: Requires datasheet/reference-supply behavior.
5.3.1 | LEVEL 2 | auto | I-V tables have correct typ/min/max order | PASS | PASS=2. [GND Clamp] rows are voltage/typ/min/max ¦ [POWER Clamp] rows are voltage/typ/min/max
5.3.2 | LEVEL 2 | auto | [Pullup] voltage sweep range is correct | NA | NA=1. Model_type=Input has no required [Pullup] table - NA
5.3.3 | LEVEL 2 | auto | [Pulldown] voltage sweep range is correct | NA | NA=1. Model_type=Input has no required [Pulldown] table - NA
5.3.4 | LEVEL 2 | auto | [POWER Clamp] voltage sweep range is correct | PASS | PASS=1. [POWER Clamp] voltage sweep OK (-1.2V to 2.4V)
5.3.5 | LEVEL 2 | auto | [GND Clamp] voltage sweep range is correct | PASS | PASS=1. [GND Clamp] voltage sweep OK (-1.2V to 2.4V)
5.3.6 | LEVEL 2 | semi_auto | I-V tables do not exhibit stair-stepping | PASS | PASS=1. I-V stair-step roughness evidence is within threshold
5.3.7 | LEVEL 2 | auto | Combined I-V tables are monotonic | PASS | PASS=2. [Pulldown] + [GND Clamp] combined curve monotonicity OK (nondecreasing, 99 sample point(s)) ¦ [Pullup] + [POWER Clamp] combined curve monotonicity OK (nonincreasing, 98 sample point(s))
5.3.8 | LEVEL 2 | auto | [Pulldown] I-V tables pass through zero/zero | NA | NA=1. Model_type=Input has no required [Pulldown] table - NA
5.3.9 | LEVEL 2 | auto | [Pullup] I-V tables pass through zero/zero | NA | NA=1. Model_type=Input has no required [Pullup] table - NA
5.3.10 | LEVEL 2 | semi_auto | No leakage current in clamp I-V tables | PASS | PASS=1. Clamp leakage evidence is within threshold at 0V
5.3.11 | LEVEL 2 | manual | I-V behavior not double-counted | MANUAL REVIEW | Manual review required: Double-counting of clamp, driver, and termination behavior needs curve/context review.
5.3.12 | LEVEL 2 | manual | On-die termination modeling documented | MANUAL REVIEW | Manual review required: Requires documentation review for on-die termination modeling method.
5.3.13 | LEVEL 2 | auto | ECL models I-V tables swept from -Vcc to +2 * Vcc. | NA | No generated result for this scope; item appears not applicable or no section was present.
5.3.14 | LEVEL 2 | semi_auto | Point distributions in I-V tables should be sufficient | PASS | PASS=1. I-V point counts meet evidence threshold
5.4.1 | LEVEL 2 | semi_auto | Output and I/O buffers have sufficient V-T tables | NA | NA=1. No V-T waveform tables parsed
5.4.2 | LEVEL 2 | semi_auto | V-T tables have reasonable point distribution | NA | NA=1. No V-T waveform tables parsed
5.4.3 | LEVEL 3 | semi_auto | V-T table duration is not excessive | NA | NA=1. No V-T waveform tables parsed
5.4.4 | LEVEL 2 | semi_auto | V-T table endpoints match fixture voltages | NA | NA=1. No V-T waveform tables parsed
5.5.1 | LEVEL 2 | auto | [Ramp] R_load present if value other than 50 ohms | NA | No generated result for this scope; item appears not applicable or no section was present.
5.5.2 | LEVEL 2 | semi_auto | [Ramp] typ/min/max order is correct | NA | NA=1. No [Ramp] data parsed
5.5.3 | LEVEL 2 | auto | [Ramp] dV value is consistent with I-V table calculations | NA | No generated result for this scope; item appears not applicable or no section was present.
5.5.4 | LEVEL 2 | semi_auto | [Ramp] dt is consistent with 20%-80% crossing time | NA | NA=1. Ramp or V-T waveform data absent
5.6.1 | LEVEL 3 | manual | [Model Spec] Vmeas and Vref used if typ/min/max variation | MANUAL REVIEW | Manual review required: Requires deciding whether Vmeas/Vref variation exists across corners.
5.6.2 | LEVEL 3 | semi_auto | Vref consistent for Open-drain, Open-source, and ECL Model_types | NA | NA=1. Model_type=Input does not require this Vref consistency evidence

## model CLKIN
MODEL: | CLKIN
IQ Level: | IQ3
Exception:
Correlation:
Model type | Input
Components | MT40A1G8SA, MT40A1G8Z41C, MT40A2G4SA, MT40A2G4Z41C, MT40A512M16TB, MT40A512M16Z41C
Waveform tables | 0
Has pullup | No
Has pulldown | No
Has ramp | No
Zout pulldown typ/min/max | NA / NA / NA
Zout pullup typ/min/max | NA / NA / NA
In column PASS/FAIL below, generated results are filled from the QA report.
MANUAL REVIEW means the item needs external evidence or reviewer judgement.
IQ Spec Reference | IQ Level | Automation | Description | PASS/FAIL | Comments
5.1.1 | LEVEL 2 | semi_auto | [Model] parameters have correct typ/min/max order | PASS | PASS=1. 5 model parameter set(s) have typ/min/max order evidence: C_comp_power_clamp; C_comp_gnd_clamp
5.1.2 | LEVEL 2 | semi_auto | [Model] C_comp is reasonable | PASS | PASS=1. C_comp evidence is positive and within review threshold: C_comp_power_clamp; C_comp_gnd_clamp
5.1.3 | LEVEL 2 | manual | [Temperature Range] is reasonable | MANUAL REVIEW | Manual review required: Requires extraction conditions, technology behavior, and datasheet operating temperature comparison.
5.1.4 | LEVEL 2 | semi_auto | [Voltage Range] or [* Reference] is reasonable | PASS | PASS=1. Voltage/reference evidence parsed, defaults resolved, and basic consistency looks reasonable: Voltage Range: typ=1.2V, min=1.14V, max=1.26V (explicit); Pullup Reference: typ=1.2V, min=1.14V, max=1.26V (default from Voltage Range)
5.2.1 | LEVEL 3 | manual | [Model] Vinl and Vinh reasonable | MANUAL REVIEW | Manual review required: Requires comparing thresholds against datasheet and Vmeas intent.
5.2.2 | LEVEL 3 | manual | [Model Spec] Vinl and Vinh reasonable | MANUAL REVIEW | Manual review required: Requires datasheet threshold ranges and supply variation interpretation.
5.2.3 | LEVEL 3 | manual | [Model Spec] Vinl+/- and Vinh+/- complete and reasonable | MANUAL REVIEW | Manual review required: Requires datasheet/hysteresis intent plus comment review for exceptions.
5.2.5 | LEVEL 2 | manual | [Model Spec] S_Overshoot subparameters complete and match data sheet | MANUAL REVIEW | Manual review required: Requires datasheet functional overshoot limits.
5.2.6 | LEVEL 2 | semi_auto | [Model Spec] S_Overshoot subparameters track typ/min/max | NA | NA=1. No complete S_Overshoot typ/min/max values parsed
5.2.7 | LEVEL 2 | manual | [Model Spec] D_Overshoot_* subparameters complete and match data sheet | MANUAL REVIEW | Manual review required: Requires datasheet dynamic overshoot limits and documented conversion method.
5.2.8 | LEVEL 2 | semi_auto | [Model Spec] D_Overshoot_* subparameters track typ/min/max | REVIEW | WARN=1. Only commented D_Overshoot [Model Spec] rows were found: d_overshoot_ampl_h: commented row found; reviewer must confirm it is intentional documentation; d_overshoot_ampl_l: commented row found; reviewer must confirm it is intentional documentation
5.2.9 | LEVEL 3 | manual | [Receiver Thresholds] Vth present and matches data sheet, if needed | MANUAL REVIEW | Manual review required: Requires datasheet timing threshold and receiver-threshold applicability.
5.2.10 | LEVEL 3 | manual | [Receiver Thresholds] Vth_min and Vth_max present and match data sheet, if needed | MANUAL REVIEW | Manual review required: Requires datasheet Vth tolerance interpretation.
5.2.11 | LEVEL 3 | manual | [Receiver Thresholds] Vinh_ac, Vinl_ac present and match data sheet, if needed | MANUAL REVIEW | Manual review required: Requires datasheet AC threshold values and offset conversion review.
5.2.12 | LEVEL 3 | manual | [Receiver Thresholds] Vinh_dc, Vinl_dc present and match data sheet, if needed | MANUAL REVIEW | Manual review required: Requires datasheet DC threshold values and offset conversion review.
5.2.13 | LEVEL 3 | manual | [Receiver Thresholds] Tslew_ac/Tdiffslew_ac present and match data sheet, if needed | MANUAL REVIEW | Manual review required: Requires datasheet slew-limit values and differential/single-ended applicability.
5.2.14 | LEVEL 3 | manual | [Receiver Thresholds] Threshold_sensitivity and Ext_ref present and match data sheet, if needed | MANUAL REVIEW | Manual review required: Requires datasheet/reference-supply behavior.
5.3.1 | LEVEL 2 | auto | I-V tables have correct typ/min/max order | PASS | PASS=2. [GND Clamp] rows are voltage/typ/min/max ¦ [POWER Clamp] rows are voltage/typ/min/max
5.3.2 | LEVEL 2 | auto | [Pullup] voltage sweep range is correct | NA | NA=1. Model_type=Input has no required [Pullup] table - NA
5.3.3 | LEVEL 2 | auto | [Pulldown] voltage sweep range is correct | NA | NA=1. Model_type=Input has no required [Pulldown] table - NA
5.3.4 | LEVEL 2 | auto | [POWER Clamp] voltage sweep range is correct | PASS | PASS=1. [POWER Clamp] voltage sweep OK (-1.2V to 2.4V)
5.3.5 | LEVEL 2 | auto | [GND Clamp] voltage sweep range is correct | PASS | PASS=1. [GND Clamp] voltage sweep OK (-1.2V to 2.4V)
5.3.6 | LEVEL 2 | semi_auto | I-V tables do not exhibit stair-stepping | PASS | PASS=1. I-V stair-step roughness evidence is within threshold
5.3.7 | LEVEL 2 | auto | Combined I-V tables are monotonic | PASS | PASS=2. [Pulldown] + [GND Clamp] combined curve monotonicity OK (nondecreasing, 97 sample point(s)) ¦ [Pullup] + [POWER Clamp] combined curve monotonicity OK (nonincreasing, 96 sample point(s))
5.3.8 | LEVEL 2 | auto | [Pulldown] I-V tables pass through zero/zero | NA | NA=1. Model_type=Input has no required [Pulldown] table - NA
5.3.9 | LEVEL 2 | auto | [Pullup] I-V tables pass through zero/zero | NA | NA=1. Model_type=Input has no required [Pullup] table - NA
5.3.10 | LEVEL 2 | semi_auto | No leakage current in clamp I-V tables | PASS | PASS=1. Clamp leakage evidence is within threshold at 0V
5.3.11 | LEVEL 2 | manual | I-V behavior not double-counted | MANUAL REVIEW | Manual review required: Double-counting of clamp, driver, and termination behavior needs curve/context review.
5.3.12 | LEVEL 2 | manual | On-die termination modeling documented | MANUAL REVIEW | Manual review required: Requires documentation review for on-die termination modeling method.
5.3.13 | LEVEL 2 | auto | ECL models I-V tables swept from -Vcc to +2 * Vcc. | NA | No generated result for this scope; item appears not applicable or no section was present.
5.3.14 | LEVEL 2 | semi_auto | Point distributions in I-V tables should be sufficient | PASS | PASS=1. I-V point counts meet evidence threshold
5.4.1 | LEVEL 2 | semi_auto | Output and I/O buffers have sufficient V-T tables | NA | NA=1. No V-T waveform tables parsed
5.4.2 | LEVEL 2 | semi_auto | V-T tables have reasonable point distribution | NA | NA=1. No V-T waveform tables parsed
5.4.3 | LEVEL 3 | semi_auto | V-T table duration is not excessive | NA | NA=1. No V-T waveform tables parsed
5.4.4 | LEVEL 2 | semi_auto | V-T table endpoints match fixture voltages | NA | NA=1. No V-T waveform tables parsed
5.5.1 | LEVEL 2 | auto | [Ramp] R_load present if value other than 50 ohms | NA | No generated result for this scope; item appears not applicable or no section was present.
5.5.2 | LEVEL 2 | semi_auto | [Ramp] typ/min/max order is correct | NA | NA=1. No [Ramp] data parsed
5.5.3 | LEVEL 2 | auto | [Ramp] dV value is consistent with I-V table calculations | NA | No generated result for this scope; item appears not applicable or no section was present.
5.5.4 | LEVEL 2 | semi_auto | [Ramp] dt is consistent with 20%-80% crossing time | NA | NA=1. Ramp or V-T waveform data absent
5.6.1 | LEVEL 3 | manual | [Model Spec] Vmeas and Vref used if typ/min/max variation | MANUAL REVIEW | Manual review required: Requires deciding whether Vmeas/Vref variation exists across corners.
5.6.2 | LEVEL 3 | semi_auto | Vref consistent for Open-drain, Open-source, and ECL Model_types | NA | NA=1. Model_type=Input does not require this Vref consistency evidence

## model ALERT
MODEL: | ALERT
IQ Level: | IQ3
Exception:
Correlation:
Model type | Open_sink
Components | MT40A1G8SA, MT40A1G8Z41C, MT40A2G4SA, MT40A2G4Z41C, MT40A512M16TB, MT40A512M16Z41C
Waveform tables | 2
Has pullup | No
Has pulldown | Yes
Has ramp | Yes
Zout pulldown typ/min/max | 25.9 ohm / 28 ohm / 24.7 ohm
Zout pullup typ/min/max | NA / NA / NA
In column PASS/FAIL below, generated results are filled from the QA report.
MANUAL REVIEW means the item needs external evidence or reviewer judgement.
IQ Spec Reference | IQ Level | Automation | Description | PASS/FAIL | Comments
5.1.1 | LEVEL 2 | semi_auto | [Model] parameters have correct typ/min/max order | PASS | PASS=1. 3 model parameter set(s) have typ/min/max order evidence: C_comp_pulldown; Voltage Range
5.1.2 | LEVEL 2 | semi_auto | [Model] C_comp is reasonable | PASS | PASS=1. C_comp evidence is positive and within review threshold: C_comp_pulldown
5.1.3 | LEVEL 2 | manual | [Temperature Range] is reasonable | MANUAL REVIEW | Manual review required: Requires extraction conditions, technology behavior, and datasheet operating temperature comparison.
5.1.4 | LEVEL 2 | semi_auto | [Voltage Range] or [* Reference] is reasonable | PASS | PASS=1. Voltage/reference evidence parsed, defaults resolved, and basic consistency looks reasonable: Voltage Range: typ=1.2V, min=1.14V, max=1.26V (explicit); Pullup Reference: typ=1.2V, min=1.14V, max=1.26V (default from Voltage Range)
5.2.1 | LEVEL 3 | manual | [Model] Vinl and Vinh reasonable | MANUAL REVIEW | Manual review required: Requires comparing thresholds against datasheet and Vmeas intent.
5.2.2 | LEVEL 3 | manual | [Model Spec] Vinl and Vinh reasonable | MANUAL REVIEW | Manual review required: Requires datasheet threshold ranges and supply variation interpretation.
5.2.3 | LEVEL 3 | manual | [Model Spec] Vinl+/- and Vinh+/- complete and reasonable | MANUAL REVIEW | Manual review required: Requires datasheet/hysteresis intent plus comment review for exceptions.
5.2.5 | LEVEL 2 | manual | [Model Spec] S_Overshoot subparameters complete and match data sheet | MANUAL REVIEW | Manual review required: Requires datasheet functional overshoot limits.
5.2.6 | LEVEL 2 | semi_auto | [Model Spec] S_Overshoot subparameters track typ/min/max | NA | NA=1. No complete S_Overshoot typ/min/max values parsed
5.2.7 | LEVEL 2 | manual | [Model Spec] D_Overshoot_* subparameters complete and match data sheet | MANUAL REVIEW | Manual review required: Requires datasheet dynamic overshoot limits and documented conversion method.
5.2.8 | LEVEL 2 | semi_auto | [Model Spec] D_Overshoot_* subparameters track typ/min/max | NA | NA=1. No complete D_Overshoot typ/min/max values parsed
5.2.9 | LEVEL 3 | manual | [Receiver Thresholds] Vth present and matches data sheet, if needed | MANUAL REVIEW | Manual review required: Requires datasheet timing threshold and receiver-threshold applicability.
5.2.10 | LEVEL 3 | manual | [Receiver Thresholds] Vth_min and Vth_max present and match data sheet, if needed | MANUAL REVIEW | Manual review required: Requires datasheet Vth tolerance interpretation.
5.2.11 | LEVEL 3 | manual | [Receiver Thresholds] Vinh_ac, Vinl_ac present and match data sheet, if needed | MANUAL REVIEW | Manual review required: Requires datasheet AC threshold values and offset conversion review.
5.2.12 | LEVEL 3 | manual | [Receiver Thresholds] Vinh_dc, Vinl_dc present and match data sheet, if needed | MANUAL REVIEW | Manual review required: Requires datasheet DC threshold values and offset conversion review.
5.2.13 | LEVEL 3 | manual | [Receiver Thresholds] Tslew_ac/Tdiffslew_ac present and match data sheet, if needed | MANUAL REVIEW | Manual review required: Requires datasheet slew-limit values and differential/single-ended applicability.
5.2.14 | LEVEL 3 | manual | [Receiver Thresholds] Threshold_sensitivity and Ext_ref present and match data sheet, if needed | MANUAL REVIEW | Manual review required: Requires datasheet/reference-supply behavior.
5.3.1 | LEVEL 2 | auto | I-V tables have correct typ/min/max order | PASS | PASS=3. [Pulldown] rows are voltage/typ/min/max with expected active-region corner ordering ¦ [GND Clamp] rows are voltage/typ/min/max ¦ [POWER Clamp] rows are voltage/typ/min/max
5.3.2 | LEVEL 2 | auto | [Pullup] voltage sweep range is correct | NA | NA=1. Model_type=Open_sink has no required [Pullup] table - NA
5.3.3 | LEVEL 2 | auto | [Pulldown] voltage sweep range is correct | PASS | PASS=1. [Pulldown] voltage sweep OK (-1.2V to 2.4V)
5.3.4 | LEVEL 2 | auto | [POWER Clamp] voltage sweep range is correct | PASS | PASS=1. [POWER Clamp] voltage sweep OK (-1.2V to 2.4V)
5.3.5 | LEVEL 2 | auto | [GND Clamp] voltage sweep range is correct | PASS | PASS=1. [GND Clamp] voltage sweep OK (-1.2V to 2.4V)
5.3.6 | LEVEL 2 | semi_auto | I-V tables do not exhibit stair-stepping | PASS | PASS=1. I-V stair-step roughness evidence is within threshold
5.3.7 | LEVEL 2 | auto | Combined I-V tables are monotonic | PASS | PASS=2. [Pulldown] + [GND Clamp] combined curve monotonicity OK (nondecreasing, 162 sample point(s)) ¦ [Pullup] + [POWER Clamp] combined curve monotonicity OK (nonincreasing, 95 sample point(s))
5.3.8 | LEVEL 2 | auto | [Pulldown] I-V tables pass through zero/zero | REVIEW | WARN=1. [Pulldown] zero-current condition at 0V needs review: col 3: -1.16uA, pass limit +/-1uA
5.3.9 | LEVEL 2 | auto | [Pullup] I-V tables pass through zero/zero | NA | NA=1. Model_type=Open_sink has no required [Pullup] table - NA
5.3.10 | LEVEL 2 | semi_auto | No leakage current in clamp I-V tables | PASS | PASS=1. Clamp leakage evidence is within threshold at 0V
5.3.11 | LEVEL 2 | manual | I-V behavior not double-counted | MANUAL REVIEW | Manual review required: Double-counting of clamp, driver, and termination behavior needs curve/context review.
5.3.12 | LEVEL 2 | manual | On-die termination modeling documented | MANUAL REVIEW | Manual review required: Requires documentation review for on-die termination modeling method.
5.3.13 | LEVEL 2 | auto | ECL models I-V tables swept from -Vcc to +2 * Vcc. | NA | No generated result for this scope; item appears not applicable or no section was present.
5.3.14 | LEVEL 2 | semi_auto | Point distributions in I-V tables should be sufficient | PASS | PASS=1. I-V point counts meet evidence threshold
5.4.1 | LEVEL 2 | semi_auto | Output and I/O buffers have sufficient V-T tables | PASS | PASS=1. V-T waveform evidence includes 1 rising and 1 falling table(s)
5.4.2 | LEVEL 2 | semi_auto | V-T tables have reasonable point distribution | PASS | PASS=1. V-T point counts meet evidence threshold
5.4.3 | LEVEL 3 | semi_auto | V-T table duration is not excessive | PASS | PASS=1. V-T duration evidence is within threshold
5.4.4 | LEVEL 2 | semi_auto | V-T table endpoints match fixture voltages | PASS | PASS=1. V-T endpoint fixture evidence is within threshold
5.5.1 | LEVEL 2 | auto | [Ramp] R_load present if value other than 50 ohms | PASS | PASS=1. R_load = 50.0Ω documented
5.5.2 | LEVEL 2 | semi_auto | [Ramp] typ/min/max order is correct | PASS | PASS=1. Ramp typ/min/max slew order evidence is ordered: dV/dt_r; dV/dt_f
5.5.3 | LEVEL 2 | auto | [Ramp] dV value is consistent with I-V table calculations | PASS | PASS=1. [Ramp] rising/falling dV values are consistent with per-corner I-V load-line estimates: Rise dV/typ: ramp=0.4741V, expected≈0.4744V from Vhigh=1.2V, Vlow=0.4094V, error=0.1% (single-ended pulldown with external pullup to Vcc); Rise dV/min: ramp=0.4385V, expected≈0.4612V from Vhigh=1.2V, Vlow=0.4313V, error=4.9% (single-ended pulldown with external pullup to Vcc)
5.5.4 | LEVEL 2 | semi_auto | [Ramp] dt is consistent with 20%-80% crossing time | PASS | PASS=1. Ramp dt evidence is near V-T 20-80% crossing span: avg Ramp dt=3.970e-11s, avg V-T 20-80% span=3.972e-11s, diff=0.0%
5.6.1 | LEVEL 3 | manual | [Model Spec] Vmeas and Vref used if typ/min/max variation | MANUAL REVIEW | Manual review required: Requires deciding whether Vmeas/Vref variation exists across corners.
5.6.2 | LEVEL 3 | semi_auto | Vref consistent for Open-drain, Open-source, and ECL Model_types | PASS | PASS=1. Vref evidence parsed for Open_sink: 1.2V

## model NF_DQ
MODEL: | NF_DQ
IQ Level: | IQ3
Exception:
Correlation:
Model type | Terminator
Components | MT40A2G4SA, MT40A2G4Z41C
Waveform tables | 0
Has pullup | No
Has pulldown | No
Has ramp | No
Zout pulldown typ/min/max | NA / NA / NA
Zout pullup typ/min/max | NA / NA / NA
In column PASS/FAIL below, generated results are filled from the QA report.
MANUAL REVIEW means the item needs external evidence or reviewer judgement.
IQ Spec Reference | IQ Level | Automation | Description | PASS/FAIL | Comments
5.1.1 | LEVEL 2 | semi_auto | [Model] parameters have correct typ/min/max order | PASS | PASS=1. 4 model parameter set(s) have typ/min/max order evidence: C_comp_power_clamp; C_comp_gnd_clamp
5.1.2 | LEVEL 2 | semi_auto | [Model] C_comp is reasonable | PASS | PASS=1. C_comp evidence is positive and within review threshold: C_comp_power_clamp; C_comp_gnd_clamp
5.1.3 | LEVEL 2 | manual | [Temperature Range] is reasonable | MANUAL REVIEW | Manual review required: Requires extraction conditions, technology behavior, and datasheet operating temperature comparison.
5.1.4 | LEVEL 2 | semi_auto | [Voltage Range] or [* Reference] is reasonable | PASS | PASS=1. Voltage/reference evidence parsed, defaults resolved, and basic consistency looks reasonable: Voltage Range: typ=1.2V, min=1.14V, max=1.26V (explicit); Pullup Reference: typ=1.2V, min=1.14V, max=1.26V (default from Voltage Range)
5.2.1 | LEVEL 3 | manual | [Model] Vinl and Vinh reasonable | MANUAL REVIEW | Manual review required: Requires comparing thresholds against datasheet and Vmeas intent.
5.2.2 | LEVEL 3 | manual | [Model Spec] Vinl and Vinh reasonable | MANUAL REVIEW | Manual review required: Requires datasheet threshold ranges and supply variation interpretation.
5.2.3 | LEVEL 3 | manual | [Model Spec] Vinl+/- and Vinh+/- complete and reasonable | MANUAL REVIEW | Manual review required: Requires datasheet/hysteresis intent plus comment review for exceptions.
5.2.5 | LEVEL 2 | manual | [Model Spec] S_Overshoot subparameters complete and match data sheet | MANUAL REVIEW | Manual review required: Requires datasheet functional overshoot limits.
5.2.6 | LEVEL 2 | semi_auto | [Model Spec] S_Overshoot subparameters track typ/min/max | NA | NA=1. No [Model Spec] S_Overshoot data parsed
5.2.7 | LEVEL 2 | manual | [Model Spec] D_Overshoot_* subparameters complete and match data sheet | MANUAL REVIEW | Manual review required: Requires datasheet dynamic overshoot limits and documented conversion method.
5.2.8 | LEVEL 2 | semi_auto | [Model Spec] D_Overshoot_* subparameters track typ/min/max | NA | NA=1. No [Model Spec] D_Overshoot data parsed
5.2.9 | LEVEL 3 | manual | [Receiver Thresholds] Vth present and matches data sheet, if needed | MANUAL REVIEW | Manual review required: Requires datasheet timing threshold and receiver-threshold applicability.
5.2.10 | LEVEL 3 | manual | [Receiver Thresholds] Vth_min and Vth_max present and match data sheet, if needed | MANUAL REVIEW | Manual review required: Requires datasheet Vth tolerance interpretation.
5.2.11 | LEVEL 3 | manual | [Receiver Thresholds] Vinh_ac, Vinl_ac present and match data sheet, if needed | MANUAL REVIEW | Manual review required: Requires datasheet AC threshold values and offset conversion review.
5.2.12 | LEVEL 3 | manual | [Receiver Thresholds] Vinh_dc, Vinl_dc present and match data sheet, if needed | MANUAL REVIEW | Manual review required: Requires datasheet DC threshold values and offset conversion review.
5.2.13 | LEVEL 3 | manual | [Receiver Thresholds] Tslew_ac/Tdiffslew_ac present and match data sheet, if needed | MANUAL REVIEW | Manual review required: Requires datasheet slew-limit values and differential/single-ended applicability.
5.2.14 | LEVEL 3 | manual | [Receiver Thresholds] Threshold_sensitivity and Ext_ref present and match data sheet, if needed | MANUAL REVIEW | Manual review required: Requires datasheet/reference-supply behavior.
5.3.1 | LEVEL 2 | auto | I-V tables have correct typ/min/max order | PASS | PASS=2. [GND Clamp] rows are voltage/typ/min/max ¦ [POWER Clamp] rows are voltage/typ/min/max
5.3.2 | LEVEL 2 | auto | [Pullup] voltage sweep range is correct | NA | NA=1. Model_type=Terminator has no required [Pullup] table - NA
5.3.3 | LEVEL 2 | auto | [Pulldown] voltage sweep range is correct | NA | NA=1. Model_type=Terminator has no required [Pulldown] table - NA
5.3.4 | LEVEL 2 | auto | [POWER Clamp] voltage sweep range is correct | PASS | PASS=1. [POWER Clamp] voltage sweep OK (-1.2V to 2.4V)
5.3.5 | LEVEL 2 | auto | [GND Clamp] voltage sweep range is correct | PASS | PASS=1. [GND Clamp] voltage sweep OK (-1.2V to 2.4V)
5.3.6 | LEVEL 2 | semi_auto | I-V tables do not exhibit stair-stepping | PASS | PASS=1. I-V stair-step roughness evidence is within threshold
5.3.7 | LEVEL 2 | auto | Combined I-V tables are monotonic | PASS | PASS=2. [Pulldown] + [GND Clamp] combined curve monotonicity OK (nondecreasing, 98 sample point(s)) ¦ [Pullup] + [POWER Clamp] combined curve monotonicity OK (nonincreasing, 95 sample point(s))
5.3.8 | LEVEL 2 | auto | [Pulldown] I-V tables pass through zero/zero | NA | NA=1. Model_type=Terminator has no required [Pulldown] table - NA
5.3.9 | LEVEL 2 | auto | [Pullup] I-V tables pass through zero/zero | NA | NA=1. Model_type=Terminator has no required [Pullup] table - NA
5.3.10 | LEVEL 2 | semi_auto | No leakage current in clamp I-V tables | PASS | PASS=1. Clamp leakage evidence is within threshold at 0V
5.3.11 | LEVEL 2 | manual | I-V behavior not double-counted | MANUAL REVIEW | Manual review required: Double-counting of clamp, driver, and termination behavior needs curve/context review.
5.3.12 | LEVEL 2 | manual | On-die termination modeling documented | MANUAL REVIEW | Manual review required: Requires documentation review for on-die termination modeling method.
5.3.13 | LEVEL 2 | auto | ECL models I-V tables swept from -Vcc to +2 * Vcc. | NA | No generated result for this scope; item appears not applicable or no section was present.
5.3.14 | LEVEL 2 | semi_auto | Point distributions in I-V tables should be sufficient | PASS | PASS=1. I-V point counts meet evidence threshold
5.4.1 | LEVEL 2 | semi_auto | Output and I/O buffers have sufficient V-T tables | NA | NA=1. No V-T waveform tables parsed
5.4.2 | LEVEL 2 | semi_auto | V-T tables have reasonable point distribution | NA | NA=1. No V-T waveform tables parsed
5.4.3 | LEVEL 3 | semi_auto | V-T table duration is not excessive | NA | NA=1. No V-T waveform tables parsed
5.4.4 | LEVEL 2 | semi_auto | V-T table endpoints match fixture voltages | NA | NA=1. No V-T waveform tables parsed
5.5.1 | LEVEL 2 | auto | [Ramp] R_load present if value other than 50 ohms | NA | No generated result for this scope; item appears not applicable or no section was present.
5.5.2 | LEVEL 2 | semi_auto | [Ramp] typ/min/max order is correct | NA | NA=1. No [Ramp] data parsed
5.5.3 | LEVEL 2 | auto | [Ramp] dV value is consistent with I-V table calculations | NA | No generated result for this scope; item appears not applicable or no section was present.
5.5.4 | LEVEL 2 | semi_auto | [Ramp] dt is consistent with 20%-80% crossing time | NA | NA=1. Ramp or V-T waveform data absent
5.6.1 | LEVEL 3 | manual | [Model Spec] Vmeas and Vref used if typ/min/max variation | MANUAL REVIEW | Manual review required: Requires deciding whether Vmeas/Vref variation exists across corners.
5.6.2 | LEVEL 3 | semi_auto | Vref consistent for Open-drain, Open-source, and ECL Model_types | NA | NA=1. Model_type=Terminator does not require this Vref consistency evidence

## results
Result ID | Check ID | IQ Level | Automation | Status | Scope | Subject | Review Required | Review Decision | Review Comment | Message | Details
R00000 | 2.1 | LEVEL 1 | auto | PASS | file | z41c_it.ibs | No |  |  | No existing '¦IQ Score:' tag found inside the .ibs file. This is reported as a writeback note only; it does not fail the quality check because this tool is intended to help assign the score.
R00001 | 2.1 | LEVEL 1 | auto | PASS | file | z41c_it.ibs | No |  |  | IBISCHK version documented in file: 4.2.1
R00002 | 2.1 | LEVEL 1 | auto | PASS | file | z41c_it.ibs | No |  |  | IBISCHK: 0 errors, 0 warning(s) | IBISCHK path: C:\Users\simom\Desktop\Projects\IBIS_QA\ibischk721_win_64\ibischk7_64.exe
R00003 | 3.1.1 | LEVEL 2 | auto | PASS | component | MT40A2G4SA | No |  |  | All [Package] R/L/C have typ, min, and max values
R00004 | 3.1.2 | LEVEL 2 | auto | PASS | component | MT40A2G4SA | No |  |  | Package values within limits and min≤typ≤max
R00005 | 3.1.1 | LEVEL 2 | auto | PASS | component | MT40A1G8SA | No |  |  | All [Package] R/L/C have typ, min, and max values
R00006 | 3.1.2 | LEVEL 2 | auto | PASS | component | MT40A1G8SA | No |  |  | Package values within limits and min≤typ≤max
R00007 | 3.1.1 | LEVEL 2 | auto | PASS | component | MT40A512M16TB | No |  |  | All [Package] R/L/C have typ, min, and max values
R00008 | 3.1.2 | LEVEL 2 | auto | PASS | component | MT40A512M16TB | No |  |  | Package values within limits and min≤typ≤max
R00009 | 3.1.1 | LEVEL 2 | auto | NA | component | MT40A2G4Z41C | No |  |  | Bare-die component — stub package values expected, check NA
R00010 | 3.1.2 | LEVEL 2 | auto | NA | component | MT40A2G4Z41C | No |  |  | Bare-die component — package limits check NA
R00011 | 3.1.1 | LEVEL 2 | auto | NA | component | MT40A1G8Z41C | No |  |  | Bare-die component — stub package values expected, check NA
R00012 | 3.1.2 | LEVEL 2 | auto | NA | component | MT40A1G8Z41C | No |  |  | Bare-die component — package limits check NA
R00013 | 3.1.1 | LEVEL 2 | auto | NA | component | MT40A512M16Z41C | No |  |  | Bare-die component — stub package values expected, check NA
R00014 | 3.1.2 | LEVEL 2 | auto | NA | component | MT40A512M16Z41C | No |  |  | Bare-die component — package limits check NA
R00015 | 3.2.1 | LEVEL 2 | semi_auto | PASS | component | MT40A2G4SA | No |  |  | [Pin] has 78 complete entry/entries with resolvable model references
R00016 | 3.2.1 | LEVEL 2 | semi_auto | PASS | component | MT40A1G8SA | No |  |  | [Pin] has 78 complete entry/entries with resolvable model references
R00017 | 3.2.1 | LEVEL 2 | semi_auto | PASS | component | MT40A512M16TB | No |  |  | [Pin] has 96 complete entry/entries with resolvable model references
R00018 | 3.2.1 | LEVEL 2 | semi_auto | PASS | component | MT40A2G4Z41C | No |  |  | [Pin] has 118 complete entry/entries with resolvable model references
R00019 | 3.2.1 | LEVEL 2 | semi_auto | PASS | component | MT40A1G8Z41C | No |  |  | [Pin] has 118 complete entry/entries with resolvable model references
R00020 | 3.2.1 | LEVEL 2 | semi_auto | PASS | component | MT40A512M16Z41C | No |  |  | [Pin] has 118 complete entry/entries with resolvable model references
R00021 | 4.1 | LEVEL 2 | semi_auto | PASS | file | z41c_it.ibs | No |  |  | [Model Selector] DQ has descriptions for 11 entry/entries
R00022 | 4.1 | LEVEL 2 | semi_auto | PASS | file | z41c_it.ibs | No |  |  | [Model Selector] DQS has descriptions for 11 entry/entries
R00023 | 4.1 | LEVEL 2 | semi_auto | PASS | file | z41c_it.ibs | No |  |  | [Model Selector] DM_DBI has descriptions for 20 entry/entries
R00024 | 4.1 | LEVEL 2 | semi_auto | PASS | file | z41c_it.ibs | No |  |  | [Model Selector] DM_DBI_TDQS has descriptions for 16 entry/entries
R00025 | 4.1 | LEVEL 2 | semi_auto | PASS | file | z41c_it.ibs | No |  |  | [Model Selector] TDQS has descriptions for 9 entry/entries
R00026 | 3.2.2 | LEVEL 3 | auto | PASS | component | MT40A2G4SA | No |  |  | All signal pin RLC values present and within TD/Z0 limits
R00027 | 3.2.2 | LEVEL 3 | auto | PASS | component | MT40A1G8SA | No |  |  | All signal pin RLC values present and within TD/Z0 limits
R00028 | 3.2.2 | LEVEL 3 | auto | PASS | component | MT40A512M16TB | No |  |  | All signal pin RLC values present and within TD/Z0 limits
R00029 | 3.2.2 | LEVEL 3 | auto | NA | component | MT40A2G4Z41C | No |  |  | Bare-die component - per-pin package RLC completeness is not required
R00030 | 3.2.2 | LEVEL 3 | auto | NA | component | MT40A1G8Z41C | No |  |  | Bare-die component - per-pin package RLC completeness is not required
R00031 | 3.2.2 | LEVEL 3 | auto | NA | component | MT40A512M16Z41C | No |  |  | Bare-die component - per-pin package RLC completeness is not required
R00032 | 3.3.1 | LEVEL 2 | auto | PASS | component | MT40A2G4SA | No |  |  | All [Diff Pin] model names match or have explanatory comments
R00033 | 3.3.2 | LEVEL 3 | auto | PASS | component | MT40A2G4SA | No |  |  | All [Diff Pin] Vdiff/Tdelay values consistent with model type
R00034 | 3.3.1 | LEVEL 2 | auto | PASS | component | MT40A1G8SA | No |  |  | All [Diff Pin] model names match or have explanatory comments
R00035 | 3.3.2 | LEVEL 3 | auto | PASS | component | MT40A1G8SA | No |  |  | All [Diff Pin] Vdiff/Tdelay values consistent with model type
R00036 | 3.3.1 | LEVEL 2 | auto | PASS | component | MT40A512M16TB | No |  |  | All [Diff Pin] model names match or have explanatory comments
R00037 | 3.3.2 | LEVEL 3 | auto | PASS | component | MT40A512M16TB | No |  |  | All [Diff Pin] Vdiff/Tdelay values consistent with model type
R00038 | 3.3.1 | LEVEL 2 | auto | PASS | component | MT40A2G4Z41C | No |  |  | All [Diff Pin] model names match or have explanatory comments
R00039 | 3.3.2 | LEVEL 3 | auto | PASS | component | MT40A2G4Z41C | No |  |  | All [Diff Pin] Vdiff/Tdelay values consistent with model type
R00040 | 3.3.1 | LEVEL 2 | auto | PASS | component | MT40A1G8Z41C | No |  |  | All [Diff Pin] model names match or have explanatory comments
R00041 | 3.3.2 | LEVEL 3 | auto | PASS | component | MT40A1G8Z41C | No |  |  | All [Diff Pin] Vdiff/Tdelay values consistent with model type
R00042 | 3.3.1 | LEVEL 2 | auto | PASS | component | MT40A512M16Z41C | No |  |  | All [Diff Pin] model names match or have explanatory comments
R00043 | 3.3.2 | LEVEL 3 | auto | PASS | component | MT40A512M16Z41C | No |  |  | All [Diff Pin] Vdiff/Tdelay values consistent with model type
R00044 | 5.1.1 | LEVEL 2 | semi_auto | PASS | model | DQ_34_3200 | No |  |  | 4 model parameter set(s) have typ/min/max order evidence | C_comp_pullup C_comp_pulldown Voltage Range Temperature Range
R00045 | 5.2.6 | LEVEL 2 | semi_auto | NA | model | DQ_34_3200 | No |  |  | No complete S_Overshoot typ/min/max values parsed
R00046 | 5.2.8 | LEVEL 2 | semi_auto | WARN | model | DQ_34_3200 | Yes |  |  | Only commented D_Overshoot [Model Spec] rows were found | d_overshoot_ampl_h: commented row found; reviewer must confirm it is intentional documentation d_overshoot_ampl_l: commented row found; reviewer must confirm it is intentional documentation d_overshoot_area_h: commented row found; reviewer must confirm it is intentional documentation d_overshoot_area_l: commented row found; reviewer must confirm it is intentional documentation
R00047 | 5.5.2 | LEVEL 2 | semi_auto | PASS | model | DQ_34_3200 | No |  |  | Ramp typ/min/max slew order evidence is ordered | dV/dt_r dV/dt_f
R00048 | 5.1.1 | LEVEL 2 | semi_auto | PASS | model | DQ_40_3200 | No |  |  | 4 model parameter set(s) have typ/min/max order evidence | C_comp_pullup C_comp_pulldown Voltage Range Temperature Range
R00049 | 5.2.6 | LEVEL 2 | semi_auto | NA | model | DQ_40_3200 | No |  |  | No complete S_Overshoot typ/min/max values parsed
R00050 | 5.2.8 | LEVEL 2 | semi_auto | WARN | model | DQ_40_3200 | Yes |  |  | Only commented D_Overshoot [Model Spec] rows were found | d_overshoot_ampl_h: commented row found; reviewer must confirm it is intentional documentation d_overshoot_ampl_l: commented row found; reviewer must confirm it is intentional documentation d_overshoot_area_h: commented row found; reviewer must confirm it is intentional documentation d_overshoot_area_l: commented row found; reviewer must confirm it is intentional documentation
R00051 | 5.5.2 | LEVEL 2 | semi_auto | PASS | model | DQ_40_3200 | No |  |  | Ramp typ/min/max slew order evidence is ordered | dV/dt_r dV/dt_f
R00052 | 5.1.1 | LEVEL 2 | semi_auto | PASS | model | DQ_48_3200 | No |  |  | 4 model parameter set(s) have typ/min/max order evidence | C_comp_pullup C_comp_pulldown Voltage Range Temperature Range
R00053 | 5.2.6 | LEVEL 2 | semi_auto | NA | model | DQ_48_3200 | No |  |  | No complete S_Overshoot typ/min/max values parsed
R00054 | 5.2.8 | LEVEL 2 | semi_auto | WARN | model | DQ_48_3200 | Yes |  |  | Only commented D_Overshoot [Model Spec] rows were found | d_overshoot_ampl_h: commented row found; reviewer must confirm it is intentional documentation d_overshoot_ampl_l: commented row found; reviewer must confirm it is intentional documentation d_overshoot_area_h: commented row found; reviewer must confirm it is intentional documentation d_overshoot_area_l: commented row found; reviewer must confirm it is intentional documentation
R00055 | 5.5.2 | LEVEL 2 | semi_auto | PASS | model | DQ_48_3200 | No |  |  | Ramp typ/min/max slew order evidence is ordered | dV/dt_r dV/dt_f
R00056 | 5.1.1 | LEVEL 2 | semi_auto | PASS | model | DQ_IN_ODTOFF_3200 | No |  |  | 4 model parameter set(s) have typ/min/max order evidence | C_comp_power_clamp C_comp_gnd_clamp Voltage Range Temperature Range
R00057 | 5.2.6 | LEVEL 2 | semi_auto | NA | model | DQ_IN_ODTOFF_3200 | No |  |  | No parsed or commented [Model Spec] overshoot evidence found
R00058 | 5.2.8 | LEVEL 2 | semi_auto | WARN | model | DQ_IN_ODTOFF_3200 | Yes |  |  | Only commented D_Overshoot [Model Spec] rows were found | d_overshoot_ampl_h: commented row found; reviewer must confirm it is intentional documentation d_overshoot_ampl_l: commented row found; reviewer must confirm it is intentional documentation d_overshoot_area_h: commented row found; reviewer must confirm it is intentional documentation d_overshoot_area_l: commented row found; reviewer must confirm it is intentional documentation
R00059 | 5.5.2 | LEVEL 2 | semi_auto | NA | model | DQ_IN_ODTOFF_3200 | No |  |  | No [Ramp] data parsed
R00060 | 5.1.1 | LEVEL 2 | semi_auto | PASS | model | DQ_IN_ODT34_3200 | No |  |  | 4 model parameter set(s) have typ/min/max order evidence | C_comp_power_clamp C_comp_gnd_clamp Voltage Range Temperature Range
R00061 | 5.2.6 | LEVEL 2 | semi_auto | NA | model | DQ_IN_ODT34_3200 | No |  |  | No parsed or commented [Model Spec] overshoot evidence found
R00062 | 5.2.8 | LEVEL 2 | semi_auto | WARN | model | DQ_IN_ODT34_3200 | Yes |  |  | Only commented D_Overshoot [Model Spec] rows were found | d_overshoot_ampl_h: commented row found; reviewer must confirm it is intentional documentation d_overshoot_ampl_l: commented row found; reviewer must confirm it is intentional documentation d_overshoot_area_h: commented row found; reviewer must confirm it is intentional documentation d_overshoot_area_l: commented row found; reviewer must confirm it is intentional documentation
R00063 | 5.5.2 | LEVEL 2 | semi_auto | NA | model | DQ_IN_ODT34_3200 | No |  |  | No [Ramp] data parsed
R00064 | 5.1.1 | LEVEL 2 | semi_auto | PASS | model | DQ_IN_ODT40_3200 | No |  |  | 4 model parameter set(s) have typ/min/max order evidence | C_comp_power_clamp C_comp_gnd_clamp Voltage Range Temperature Range
R00065 | 5.2.6 | LEVEL 2 | semi_auto | NA | model | DQ_IN_ODT40_3200 | No |  |  | No parsed or commented [Model Spec] overshoot evidence found
R00066 | 5.2.8 | LEVEL 2 | semi_auto | WARN | model | DQ_IN_ODT40_3200 | Yes |  |  | Only commented D_Overshoot [Model Spec] rows were found | d_overshoot_ampl_h: commented row found; reviewer must confirm it is intentional documentation d_overshoot_ampl_l: commented row found; reviewer must confirm it is intentional documentation d_overshoot_area_h: commented row found; reviewer must confirm it is intentional documentation d_overshoot_area_l: commented row found; reviewer must confirm it is intentional documentation
R00067 | 5.5.2 | LEVEL 2 | semi_auto | NA | model | DQ_IN_ODT40_3200 | No |  |  | No [Ramp] data parsed
R00068 | 5.1.1 | LEVEL 2 | semi_auto | PASS | model | DQ_IN_ODT48_3200 | No |  |  | 4 model parameter set(s) have typ/min/max order evidence | C_comp_power_clamp C_comp_gnd_clamp Voltage Range Temperature Range
R00069 | 5.2.6 | LEVEL 2 | semi_auto | NA | model | DQ_IN_ODT48_3200 | No |  |  | No parsed or commented [Model Spec] overshoot evidence found
R00070 | 5.2.8 | LEVEL 2 | semi_auto | WARN | model | DQ_IN_ODT48_3200 | Yes |  |  | Only commented D_Overshoot [Model Spec] rows were found | d_overshoot_ampl_h: commented row found; reviewer must confirm it is intentional documentation d_overshoot_ampl_l: commented row found; reviewer must confirm it is intentional documentation d_overshoot_area_h: commented row found; reviewer must confirm it is intentional documentation d_overshoot_area_l: commented row found; reviewer must confirm it is intentional documentation
R00071 | 5.5.2 | LEVEL 2 | semi_auto | NA | model | DQ_IN_ODT48_3200 | No |  |  | No [Ramp] data parsed
R00072 | 5.1.1 | LEVEL 2 | semi_auto | PASS | model | DQ_IN_ODT60_3200 | No |  |  | 4 model parameter set(s) have typ/min/max order evidence | C_comp_power_clamp C_comp_gnd_clamp Voltage Range Temperature Range
R00073 | 5.2.6 | LEVEL 2 | semi_auto | NA | model | DQ_IN_ODT60_3200 | No |  |  | No parsed or commented [Model Spec] overshoot evidence found
R00074 | 5.2.8 | LEVEL 2 | semi_auto | WARN | model | DQ_IN_ODT60_3200 | Yes |  |  | Only commented D_Overshoot [Model Spec] rows were found | d_overshoot_ampl_h: commented row found; reviewer must confirm it is intentional documentation d_overshoot_ampl_l: commented row found; reviewer must confirm it is intentional documentation d_overshoot_area_h: commented row found; reviewer must confirm it is intentional documentation d_overshoot_area_l: commented row found; reviewer must confirm it is intentional documentation
R00075 | 5.5.2 | LEVEL 2 | semi_auto | NA | model | DQ_IN_ODT60_3200 | No |  |  | No [Ramp] data parsed
R00076 | 5.1.1 | LEVEL 2 | semi_auto | PASS | model | DQ_IN_ODT80_3200 | No |  |  | 4 model parameter set(s) have typ/min/max order evidence | C_comp_power_clamp C_comp_gnd_clamp Voltage Range Temperature Range
R00077 | 5.2.6 | LEVEL 2 | semi_auto | NA | model | DQ_IN_ODT80_3200 | No |  |  | No parsed or commented [Model Spec] overshoot evidence found
R00078 | 5.2.8 | LEVEL 2 | semi_auto | WARN | model | DQ_IN_ODT80_3200 | Yes |  |  | Only commented D_Overshoot [Model Spec] rows were found | d_overshoot_ampl_h: commented row found; reviewer must confirm it is intentional documentation d_overshoot_ampl_l: commented row found; reviewer must confirm it is intentional documentation d_overshoot_area_h: commented row found; reviewer must confirm it is intentional documentation d_overshoot_area_l: commented row found; reviewer must confirm it is intentional documentation
R00079 | 5.5.2 | LEVEL 2 | semi_auto | NA | model | DQ_IN_ODT80_3200 | No |  |  | No [Ramp] data parsed
R00080 | 5.1.1 | LEVEL 2 | semi_auto | PASS | model | DQ_IN_ODT120_3200 | No |  |  | 4 model parameter set(s) have typ/min/max order evidence | C_comp_power_clamp C_comp_gnd_clamp Voltage Range Temperature Range
R00081 | 5.2.6 | LEVEL 2 | semi_auto | NA | model | DQ_IN_ODT120_3200 | No |  |  | No parsed or commented [Model Spec] overshoot evidence found
R00082 | 5.2.8 | LEVEL 2 | semi_auto | WARN | model | DQ_IN_ODT120_3200 | Yes |  |  | Only commented D_Overshoot [Model Spec] rows were found | d_overshoot_ampl_h: commented row found; reviewer must confirm it is intentional documentation d_overshoot_ampl_l: commented row found; reviewer must confirm it is intentional documentation d_overshoot_area_h: commented row found; reviewer must confirm it is intentional documentation d_overshoot_area_l: commented row found; reviewer must confirm it is intentional documentation
R00083 | 5.5.2 | LEVEL 2 | semi_auto | NA | model | DQ_IN_ODT120_3200 | No |  |  | No [Ramp] data parsed
R00084 | 5.1.1 | LEVEL 2 | semi_auto | PASS | model | DQ_IN_ODT240_3200 | No |  |  | 4 model parameter set(s) have typ/min/max order evidence | C_comp_power_clamp C_comp_gnd_clamp Voltage Range Temperature Range
R00085 | 5.2.6 | LEVEL 2 | semi_auto | NA | model | DQ_IN_ODT240_3200 | No |  |  | No parsed or commented [Model Spec] overshoot evidence found
R00086 | 5.2.8 | LEVEL 2 | semi_auto | WARN | model | DQ_IN_ODT240_3200 | Yes |  |  | Only commented D_Overshoot [Model Spec] rows were found | d_overshoot_ampl_h: commented row found; reviewer must confirm it is intentional documentation d_overshoot_ampl_l: commented row found; reviewer must confirm it is intentional documentation d_overshoot_area_h: commented row found; reviewer must confirm it is intentional documentation d_overshoot_area_l: commented row found; reviewer must confirm it is intentional documentation
R00087 | 5.5.2 | LEVEL 2 | semi_auto | NA | model | DQ_IN_ODT240_3200 | No |  |  | No [Ramp] data parsed
R00088 | 5.1.1 | LEVEL 2 | semi_auto | PASS | model | DQS_34_3200 | No |  |  | 4 model parameter set(s) have typ/min/max order evidence | C_comp_pullup C_comp_pulldown Voltage Range Temperature Range
R00089 | 5.2.6 | LEVEL 2 | semi_auto | NA | model | DQS_34_3200 | No |  |  | No complete S_Overshoot typ/min/max values parsed
R00090 | 5.2.8 | LEVEL 2 | semi_auto | WARN | model | DQS_34_3200 | Yes |  |  | Only commented D_Overshoot [Model Spec] rows were found | d_overshoot_ampl_h: commented row found; reviewer must confirm it is intentional documentation d_overshoot_ampl_l: commented row found; reviewer must confirm it is intentional documentation d_overshoot_area_h: commented row found; reviewer must confirm it is intentional documentation d_overshoot_area_l: commented row found; reviewer must confirm it is intentional documentation
R00091 | 5.5.2 | LEVEL 2 | semi_auto | PASS | model | DQS_34_3200 | No |  |  | Ramp typ/min/max slew order evidence is ordered | dV/dt_r dV/dt_f
R00092 | 5.1.1 | LEVEL 2 | semi_auto | PASS | model | DQS_40_3200 | No |  |  | 4 model parameter set(s) have typ/min/max order evidence | C_comp_pullup C_comp_pulldown Voltage Range Temperature Range
R00093 | 5.2.6 | LEVEL 2 | semi_auto | NA | model | DQS_40_3200 | No |  |  | No complete S_Overshoot typ/min/max values parsed
R00094 | 5.2.8 | LEVEL 2 | semi_auto | WARN | model | DQS_40_3200 | Yes |  |  | Only commented D_Overshoot [Model Spec] rows were found | d_overshoot_ampl_h: commented row found; reviewer must confirm it is intentional documentation d_overshoot_ampl_l: commented row found; reviewer must confirm it is intentional documentation d_overshoot_area_h: commented row found; reviewer must confirm it is intentional documentation d_overshoot_area_l: commented row found; reviewer must confirm it is intentional documentation
R00095 | 5.5.2 | LEVEL 2 | semi_auto | PASS | model | DQS_40_3200 | No |  |  | Ramp typ/min/max slew order evidence is ordered | dV/dt_r dV/dt_f
R00096 | 5.1.1 | LEVEL 2 | semi_auto | PASS | model | DQS_48_3200 | No |  |  | 4 model parameter set(s) have typ/min/max order evidence | C_comp_pullup C_comp_pulldown Voltage Range Temperature Range
R00097 | 5.2.6 | LEVEL 2 | semi_auto | NA | model | DQS_48_3200 | No |  |  | No complete S_Overshoot typ/min/max values parsed
R00098 | 5.2.8 | LEVEL 2 | semi_auto | WARN | model | DQS_48_3200 | Yes |  |  | Only commented D_Overshoot [Model Spec] rows were found | d_overshoot_ampl_h: commented row found; reviewer must confirm it is intentional documentation d_overshoot_ampl_l: commented row found; reviewer must confirm it is intentional documentation d_overshoot_area_h: commented row found; reviewer must confirm it is intentional documentation d_overshoot_area_l: commented row found; reviewer must confirm it is intentional documentation
R00099 | 5.5.2 | LEVEL 2 | semi_auto | PASS | model | DQS_48_3200 | No |  |  | Ramp typ/min/max slew order evidence is ordered | dV/dt_r dV/dt_f
R00100 | 5.1.1 | LEVEL 2 | semi_auto | PASS | model | DQS_IN_ODTOFF_3200 | No |  |  | 4 model parameter set(s) have typ/min/max order evidence | C_comp_power_clamp C_comp_gnd_clamp Voltage Range Temperature Range
R00101 | 5.2.6 | LEVEL 2 | semi_auto | NA | model | DQS_IN_ODTOFF_3200 | No |  |  | No parsed or commented [Model Spec] overshoot evidence found
R00102 | 5.2.8 | LEVEL 2 | semi_auto | WARN | model | DQS_IN_ODTOFF_3200 | Yes |  |  | Only commented D_Overshoot [Model Spec] rows were found | d_overshoot_ampl_h: commented row found; reviewer must confirm it is intentional documentation d_overshoot_ampl_l: commented row found; reviewer must confirm it is intentional documentation d_overshoot_area_h: commented row found; reviewer must confirm it is intentional documentation d_overshoot_area_l: commented row found; reviewer must confirm it is intentional documentation
R00103 | 5.5.2 | LEVEL 2 | semi_auto | NA | model | DQS_IN_ODTOFF_3200 | No |  |  | No [Ramp] data parsed
R00104 | 5.1.1 | LEVEL 2 | semi_auto | PASS | model | DQS_IN_ODT34_3200 | No |  |  | 4 model parameter set(s) have typ/min/max order evidence | C_comp_power_clamp C_comp_gnd_clamp Voltage Range Temperature Range
R00105 | 5.2.6 | LEVEL 2 | semi_auto | NA | model | DQS_IN_ODT34_3200 | No |  |  | No parsed or commented [Model Spec] overshoot evidence found
R00106 | 5.2.8 | LEVEL 2 | semi_auto | WARN | model | DQS_IN_ODT34_3200 | Yes |  |  | Only commented D_Overshoot [Model Spec] rows were found | d_overshoot_ampl_h: commented row found; reviewer must confirm it is intentional documentation d_overshoot_ampl_l: commented row found; reviewer must confirm it is intentional documentation d_overshoot_area_h: commented row found; reviewer must confirm it is intentional documentation d_overshoot_area_l: commented row found; reviewer must confirm it is intentional documentation
R00107 | 5.5.2 | LEVEL 2 | semi_auto | NA | model | DQS_IN_ODT34_3200 | No |  |  | No [Ramp] data parsed
R00108 | 5.1.1 | LEVEL 2 | semi_auto | PASS | model | DQS_IN_ODT40_3200 | No |  |  | 4 model parameter set(s) have typ/min/max order evidence | C_comp_power_clamp C_comp_gnd_clamp Voltage Range Temperature Range
R00109 | 5.2.6 | LEVEL 2 | semi_auto | NA | model | DQS_IN_ODT40_3200 | No |  |  | No parsed or commented [Model Spec] overshoot evidence found
R00110 | 5.2.8 | LEVEL 2 | semi_auto | WARN | model | DQS_IN_ODT40_3200 | Yes |  |  | Only commented D_Overshoot [Model Spec] rows were found | d_overshoot_ampl_h: commented row found; reviewer must confirm it is intentional documentation d_overshoot_ampl_l: commented row found; reviewer must confirm it is intentional documentation d_overshoot_area_h: commented row found; reviewer must confirm it is intentional documentation d_overshoot_area_l: commented row found; reviewer must confirm it is intentional documentation
R00111 | 5.5.2 | LEVEL 2 | semi_auto | NA | model | DQS_IN_ODT40_3200 | No |  |  | No [Ramp] data parsed
R00112 | 5.1.1 | LEVEL 2 | semi_auto | PASS | model | DQS_IN_ODT48_3200 | No |  |  | 4 model parameter set(s) have typ/min/max order evidence | C_comp_power_clamp C_comp_gnd_clamp Voltage Range Temperature Range
R00113 | 5.2.6 | LEVEL 2 | semi_auto | NA | model | DQS_IN_ODT48_3200 | No |  |  | No parsed or commented [Model Spec] overshoot evidence found
R00114 | 5.2.8 | LEVEL 2 | semi_auto | WARN | model | DQS_IN_ODT48_3200 | Yes |  |  | Only commented D_Overshoot [Model Spec] rows were found | d_overshoot_ampl_h: commented row found; reviewer must confirm it is intentional documentation d_overshoot_ampl_l: commented row found; reviewer must confirm it is intentional documentation d_overshoot_area_h: commented row found; reviewer must confirm it is intentional documentation d_overshoot_area_l: commented row found; reviewer must confirm it is intentional documentation
R00115 | 5.5.2 | LEVEL 2 | semi_auto | NA | model | DQS_IN_ODT48_3200 | No |  |  | No [Ramp] data parsed
R00116 | 5.1.1 | LEVEL 2 | semi_auto | PASS | model | DQS_IN_ODT60_3200 | No |  |  | 4 model parameter set(s) have typ/min/max order evidence | C_comp_power_clamp C_comp_gnd_clamp Voltage Range Temperature Range
R00117 | 5.2.6 | LEVEL 2 | semi_auto | NA | model | DQS_IN_ODT60_3200 | No |  |  | No parsed or commented [Model Spec] overshoot evidence found
R00118 | 5.2.8 | LEVEL 2 | semi_auto | WARN | model | DQS_IN_ODT60_3200 | Yes |  |  | Only commented D_Overshoot [Model Spec] rows were found | d_overshoot_ampl_h: commented row found; reviewer must confirm it is intentional documentation d_overshoot_ampl_l: commented row found; reviewer must confirm it is intentional documentation d_overshoot_area_h: commented row found; reviewer must confirm it is intentional documentation d_overshoot_area_l: commented row found; reviewer must confirm it is intentional documentation
R00119 | 5.5.2 | LEVEL 2 | semi_auto | NA | model | DQS_IN_ODT60_3200 | No |  |  | No [Ramp] data parsed
R00120 | 5.1.1 | LEVEL 2 | semi_auto | PASS | model | DQS_IN_ODT80_3200 | No |  |  | 4 model parameter set(s) have typ/min/max order evidence | C_comp_power_clamp C_comp_gnd_clamp Voltage Range Temperature Range
R00121 | 5.2.6 | LEVEL 2 | semi_auto | NA | model | DQS_IN_ODT80_3200 | No |  |  | No parsed or commented [Model Spec] overshoot evidence found
R00122 | 5.2.8 | LEVEL 2 | semi_auto | WARN | model | DQS_IN_ODT80_3200 | Yes |  |  | Only commented D_Overshoot [Model Spec] rows were found | d_overshoot_ampl_h: commented row found; reviewer must confirm it is intentional documentation d_overshoot_ampl_l: commented row found; reviewer must confirm it is intentional documentation d_overshoot_area_h: commented row found; reviewer must confirm it is intentional documentation d_overshoot_area_l: commented row found; reviewer must confirm it is intentional documentation
R00123 | 5.5.2 | LEVEL 2 | semi_auto | NA | model | DQS_IN_ODT80_3200 | No |  |  | No [Ramp] data parsed
R00124 | 5.1.1 | LEVEL 2 | semi_auto | PASS | model | DQS_IN_ODT120_3200 | No |  |  | 4 model parameter set(s) have typ/min/max order evidence | C_comp_power_clamp C_comp_gnd_clamp Voltage Range Temperature Range
R00125 | 5.2.6 | LEVEL 2 | semi_auto | NA | model | DQS_IN_ODT120_3200 | No |  |  | No parsed or commented [Model Spec] overshoot evidence found
R00126 | 5.2.8 | LEVEL 2 | semi_auto | WARN | model | DQS_IN_ODT120_3200 | Yes |  |  | Only commented D_Overshoot [Model Spec] rows were found | d_overshoot_ampl_h: commented row found; reviewer must confirm it is intentional documentation d_overshoot_ampl_l: commented row found; reviewer must confirm it is intentional documentation d_overshoot_area_h: commented row found; reviewer must confirm it is intentional documentation d_overshoot_area_l: commented row found; reviewer must confirm it is intentional documentation
R00127 | 5.5.2 | LEVEL 2 | semi_auto | NA | model | DQS_IN_ODT120_3200 | No |  |  | No [Ramp] data parsed
R00128 | 5.1.1 | LEVEL 2 | semi_auto | PASS | model | DQS_IN_ODT240_3200 | No |  |  | 4 model parameter set(s) have typ/min/max order evidence | C_comp_power_clamp C_comp_gnd_clamp Voltage Range Temperature Range
R00129 | 5.2.6 | LEVEL 2 | semi_auto | NA | model | DQS_IN_ODT240_3200 | No |  |  | No parsed or commented [Model Spec] overshoot evidence found
R00130 | 5.2.8 | LEVEL 2 | semi_auto | WARN | model | DQS_IN_ODT240_3200 | Yes |  |  | Only commented D_Overshoot [Model Spec] rows were found | d_overshoot_ampl_h: commented row found; reviewer must confirm it is intentional documentation d_overshoot_ampl_l: commented row found; reviewer must confirm it is intentional documentation d_overshoot_area_h: commented row found; reviewer must confirm it is intentional documentation d_overshoot_area_l: commented row found; reviewer must confirm it is intentional documentation
R00131 | 5.5.2 | LEVEL 2 | semi_auto | NA | model | DQS_IN_ODT240_3200 | No |  |  | No [Ramp] data parsed
R00132 | 5.1.1 | LEVEL 2 | semi_auto | PASS | model | DM_ODTOFF_3200 | No |  |  | 4 model parameter set(s) have typ/min/max order evidence | C_comp_power_clamp C_comp_gnd_clamp Voltage Range Temperature Range
R00133 | 5.2.6 | LEVEL 2 | semi_auto | NA | model | DM_ODTOFF_3200 | No |  |  | No parsed or commented [Model Spec] overshoot evidence found
R00134 | 5.2.8 | LEVEL 2 | semi_auto | WARN | model | DM_ODTOFF_3200 | Yes |  |  | Only commented D_Overshoot [Model Spec] rows were found | d_overshoot_ampl_h: commented row found; reviewer must confirm it is intentional documentation d_overshoot_ampl_l: commented row found; reviewer must confirm it is intentional documentation d_overshoot_area_h: commented row found; reviewer must confirm it is intentional documentation d_overshoot_area_l: commented row found; reviewer must confirm it is intentional documentation
R00135 | 5.5.2 | LEVEL 2 | semi_auto | NA | model | DM_ODTOFF_3200 | No |  |  | No [Ramp] data parsed
R00136 | 5.1.1 | LEVEL 2 | semi_auto | PASS | model | DM_ODT34_3200 | No |  |  | 4 model parameter set(s) have typ/min/max order evidence | C_comp_power_clamp C_comp_gnd_clamp Voltage Range Temperature Range
R00137 | 5.2.6 | LEVEL 2 | semi_auto | NA | model | DM_ODT34_3200 | No |  |  | No parsed or commented [Model Spec] overshoot evidence found
R00138 | 5.2.8 | LEVEL 2 | semi_auto | WARN | model | DM_ODT34_3200 | Yes |  |  | Only commented D_Overshoot [Model Spec] rows were found | d_overshoot_ampl_h: commented row found; reviewer must confirm it is intentional documentation d_overshoot_ampl_l: commented row found; reviewer must confirm it is intentional documentation d_overshoot_area_h: commented row found; reviewer must confirm it is intentional documentation d_overshoot_area_l: commented row found; reviewer must confirm it is intentional documentation
R00139 | 5.5.2 | LEVEL 2 | semi_auto | NA | model | DM_ODT34_3200 | No |  |  | No [Ramp] data parsed
R00140 | 5.1.1 | LEVEL 2 | semi_auto | PASS | model | DM_ODT40_3200 | No |  |  | 4 model parameter set(s) have typ/min/max order evidence | C_comp_power_clamp C_comp_gnd_clamp Voltage Range Temperature Range
R00141 | 5.2.6 | LEVEL 2 | semi_auto | NA | model | DM_ODT40_3200 | No |  |  | No parsed or commented [Model Spec] overshoot evidence found
R00142 | 5.2.8 | LEVEL 2 | semi_auto | WARN | model | DM_ODT40_3200 | Yes |  |  | Only commented D_Overshoot [Model Spec] rows were found | d_overshoot_ampl_h: commented row found; reviewer must confirm it is intentional documentation d_overshoot_ampl_l: commented row found; reviewer must confirm it is intentional documentation d_overshoot_area_h: commented row found; reviewer must confirm it is intentional documentation d_overshoot_area_l: commented row found; reviewer must confirm it is intentional documentation
R00143 | 5.5.2 | LEVEL 2 | semi_auto | NA | model | DM_ODT40_3200 | No |  |  | No [Ramp] data parsed
R00144 | 5.1.1 | LEVEL 2 | semi_auto | PASS | model | DM_ODT48_3200 | No |  |  | 4 model parameter set(s) have typ/min/max order evidence | C_comp_power_clamp C_comp_gnd_clamp Voltage Range Temperature Range
R00145 | 5.2.6 | LEVEL 2 | semi_auto | NA | model | DM_ODT48_3200 | No |  |  | No parsed or commented [Model Spec] overshoot evidence found
R00146 | 5.2.8 | LEVEL 2 | semi_auto | WARN | model | DM_ODT48_3200 | Yes |  |  | Only commented D_Overshoot [Model Spec] rows were found | d_overshoot_ampl_h: commented row found; reviewer must confirm it is intentional documentation d_overshoot_ampl_l: commented row found; reviewer must confirm it is intentional documentation d_overshoot_area_h: commented row found; reviewer must confirm it is intentional documentation d_overshoot_area_l: commented row found; reviewer must confirm it is intentional documentation
R00147 | 5.5.2 | LEVEL 2 | semi_auto | NA | model | DM_ODT48_3200 | No |  |  | No [Ramp] data parsed
R00148 | 5.1.1 | LEVEL 2 | semi_auto | PASS | model | DM_ODT60_3200 | No |  |  | 4 model parameter set(s) have typ/min/max order evidence | C_comp_power_clamp C_comp_gnd_clamp Voltage Range Temperature Range
R00149 | 5.2.6 | LEVEL 2 | semi_auto | NA | model | DM_ODT60_3200 | No |  |  | No parsed or commented [Model Spec] overshoot evidence found
R00150 | 5.2.8 | LEVEL 2 | semi_auto | WARN | model | DM_ODT60_3200 | Yes |  |  | Only commented D_Overshoot [Model Spec] rows were found | d_overshoot_ampl_h: commented row found; reviewer must confirm it is intentional documentation d_overshoot_ampl_l: commented row found; reviewer must confirm it is intentional documentation d_overshoot_area_h: commented row found; reviewer must confirm it is intentional documentation d_overshoot_area_l: commented row found; reviewer must confirm it is intentional documentation
R00151 | 5.5.2 | LEVEL 2 | semi_auto | NA | model | DM_ODT60_3200 | No |  |  | No [Ramp] data parsed
R00152 | 5.1.1 | LEVEL 2 | semi_auto | PASS | model | DM_ODT80_3200 | No |  |  | 4 model parameter set(s) have typ/min/max order evidence | C_comp_power_clamp C_comp_gnd_clamp Voltage Range Temperature Range
R00153 | 5.2.6 | LEVEL 2 | semi_auto | NA | model | DM_ODT80_3200 | No |  |  | No parsed or commented [Model Spec] overshoot evidence found
R00154 | 5.2.8 | LEVEL 2 | semi_auto | WARN | model | DM_ODT80_3200 | Yes |  |  | Only commented D_Overshoot [Model Spec] rows were found | d_overshoot_ampl_h: commented row found; reviewer must confirm it is intentional documentation d_overshoot_ampl_l: commented row found; reviewer must confirm it is intentional documentation d_overshoot_area_h: commented row found; reviewer must confirm it is intentional documentation d_overshoot_area_l: commented row found; reviewer must confirm it is intentional documentation
R00155 | 5.5.2 | LEVEL 2 | semi_auto | NA | model | DM_ODT80_3200 | No |  |  | No [Ramp] data parsed
R00156 | 5.1.1 | LEVEL 2 | semi_auto | PASS | model | DM_ODT120_3200 | No |  |  | 4 model parameter set(s) have typ/min/max order evidence | C_comp_power_clamp C_comp_gnd_clamp Voltage Range Temperature Range
R00157 | 5.2.6 | LEVEL 2 | semi_auto | NA | model | DM_ODT120_3200 | No |  |  | No parsed or commented [Model Spec] overshoot evidence found
R00158 | 5.2.8 | LEVEL 2 | semi_auto | WARN | model | DM_ODT120_3200 | Yes |  |  | Only commented D_Overshoot [Model Spec] rows were found | d_overshoot_ampl_h: commented row found; reviewer must confirm it is intentional documentation d_overshoot_ampl_l: commented row found; reviewer must confirm it is intentional documentation d_overshoot_area_h: commented row found; reviewer must confirm it is intentional documentation d_overshoot_area_l: commented row found; reviewer must confirm it is intentional documentation
R00159 | 5.5.2 | LEVEL 2 | semi_auto | NA | model | DM_ODT120_3200 | No |  |  | No [Ramp] data parsed
R00160 | 5.1.1 | LEVEL 2 | semi_auto | PASS | model | DM_ODT240_3200 | No |  |  | 4 model parameter set(s) have typ/min/max order evidence | C_comp_power_clamp C_comp_gnd_clamp Voltage Range Temperature Range
R00161 | 5.2.6 | LEVEL 2 | semi_auto | NA | model | DM_ODT240_3200 | No |  |  | No parsed or commented [Model Spec] overshoot evidence found
R00162 | 5.2.8 | LEVEL 2 | semi_auto | WARN | model | DM_ODT240_3200 | Yes |  |  | Only commented D_Overshoot [Model Spec] rows were found | d_overshoot_ampl_h: commented row found; reviewer must confirm it is intentional documentation d_overshoot_ampl_l: commented row found; reviewer must confirm it is intentional documentation d_overshoot_area_h: commented row found; reviewer must confirm it is intentional documentation d_overshoot_area_l: commented row found; reviewer must confirm it is intentional documentation
R00163 | 5.5.2 | LEVEL 2 | semi_auto | NA | model | DM_ODT240_3200 | No |  |  | No [Ramp] data parsed
R00164 | 5.1.1 | LEVEL 2 | semi_auto | PASS | model | TDQS_ODTOFF_3200 | No |  |  | 4 model parameter set(s) have typ/min/max order evidence | C_comp_power_clamp C_comp_gnd_clamp Voltage Range Temperature Range
R00165 | 5.2.6 | LEVEL 2 | semi_auto | NA | model | TDQS_ODTOFF_3200 | No |  |  | No [Model Spec] S_Overshoot data parsed
R00166 | 5.2.8 | LEVEL 2 | semi_auto | NA | model | TDQS_ODTOFF_3200 | No |  |  | No [Model Spec] D_Overshoot data parsed
R00167 | 5.5.2 | LEVEL 2 | semi_auto | NA | model | TDQS_ODTOFF_3200 | No |  |  | No [Ramp] data parsed
R00168 | 5.1.1 | LEVEL 2 | semi_auto | PASS | model | TDQS_ODT34_3200 | No |  |  | 4 model parameter set(s) have typ/min/max order evidence | C_comp_power_clamp C_comp_gnd_clamp Voltage Range Temperature Range
R00169 | 5.2.6 | LEVEL 2 | semi_auto | NA | model | TDQS_ODT34_3200 | No |  |  | No [Model Spec] S_Overshoot data parsed
R00170 | 5.2.8 | LEVEL 2 | semi_auto | NA | model | TDQS_ODT34_3200 | No |  |  | No [Model Spec] D_Overshoot data parsed
R00171 | 5.5.2 | LEVEL 2 | semi_auto | NA | model | TDQS_ODT34_3200 | No |  |  | No [Ramp] data parsed
R00172 | 5.1.1 | LEVEL 2 | semi_auto | PASS | model | TDQS_ODT40_3200 | No |  |  | 4 model parameter set(s) have typ/min/max order evidence | C_comp_power_clamp C_comp_gnd_clamp Voltage Range Temperature Range
R00173 | 5.2.6 | LEVEL 2 | semi_auto | NA | model | TDQS_ODT40_3200 | No |  |  | No [Model Spec] S_Overshoot data parsed
R00174 | 5.2.8 | LEVEL 2 | semi_auto | NA | model | TDQS_ODT40_3200 | No |  |  | No [Model Spec] D_Overshoot data parsed
R00175 | 5.5.2 | LEVEL 2 | semi_auto | NA | model | TDQS_ODT40_3200 | No |  |  | No [Ramp] data parsed
R00176 | 5.1.1 | LEVEL 2 | semi_auto | PASS | model | TDQS_ODT48_3200 | No |  |  | 4 model parameter set(s) have typ/min/max order evidence | C_comp_power_clamp C_comp_gnd_clamp Voltage Range Temperature Range
R00177 | 5.2.6 | LEVEL 2 | semi_auto | NA | model | TDQS_ODT48_3200 | No |  |  | No [Model Spec] S_Overshoot data parsed
R00178 | 5.2.8 | LEVEL 2 | semi_auto | NA | model | TDQS_ODT48_3200 | No |  |  | No [Model Spec] D_Overshoot data parsed
R00179 | 5.5.2 | LEVEL 2 | semi_auto | NA | model | TDQS_ODT48_3200 | No |  |  | No [Ramp] data parsed
R00180 | 5.1.1 | LEVEL 2 | semi_auto | PASS | model | TDQS_ODT60_3200 | No |  |  | 4 model parameter set(s) have typ/min/max order evidence | C_comp_power_clamp C_comp_gnd_clamp Voltage Range Temperature Range
R00181 | 5.2.6 | LEVEL 2 | semi_auto | NA | model | TDQS_ODT60_3200 | No |  |  | No [Model Spec] S_Overshoot data parsed
R00182 | 5.2.8 | LEVEL 2 | semi_auto | NA | model | TDQS_ODT60_3200 | No |  |  | No [Model Spec] D_Overshoot data parsed
R00183 | 5.5.2 | LEVEL 2 | semi_auto | NA | model | TDQS_ODT60_3200 | No |  |  | No [Ramp] data parsed
R00184 | 5.1.1 | LEVEL 2 | semi_auto | PASS | model | TDQS_ODT80_3200 | No |  |  | 4 model parameter set(s) have typ/min/max order evidence | C_comp_power_clamp C_comp_gnd_clamp Voltage Range Temperature Range
R00185 | 5.2.6 | LEVEL 2 | semi_auto | NA | model | TDQS_ODT80_3200 | No |  |  | No [Model Spec] S_Overshoot data parsed
R00186 | 5.2.8 | LEVEL 2 | semi_auto | NA | model | TDQS_ODT80_3200 | No |  |  | No [Model Spec] D_Overshoot data parsed
R00187 | 5.5.2 | LEVEL 2 | semi_auto | NA | model | TDQS_ODT80_3200 | No |  |  | No [Ramp] data parsed
R00188 | 5.1.1 | LEVEL 2 | semi_auto | PASS | model | TDQS_ODT120_3200 | No |  |  | 4 model parameter set(s) have typ/min/max order evidence | C_comp_power_clamp C_comp_gnd_clamp Voltage Range Temperature Range
R00189 | 5.2.6 | LEVEL 2 | semi_auto | NA | model | TDQS_ODT120_3200 | No |  |  | No [Model Spec] S_Overshoot data parsed
R00190 | 5.2.8 | LEVEL 2 | semi_auto | NA | model | TDQS_ODT120_3200 | No |  |  | No [Model Spec] D_Overshoot data parsed
R00191 | 5.5.2 | LEVEL 2 | semi_auto | NA | model | TDQS_ODT120_3200 | No |  |  | No [Ramp] data parsed
R00192 | 5.1.1 | LEVEL 2 | semi_auto | PASS | model | TDQS_ODT240_3200 | No |  |  | 4 model parameter set(s) have typ/min/max order evidence | C_comp_power_clamp C_comp_gnd_clamp Voltage Range Temperature Range
R00193 | 5.2.6 | LEVEL 2 | semi_auto | NA | model | TDQS_ODT240_3200 | No |  |  | No [Model Spec] S_Overshoot data parsed
R00194 | 5.2.8 | LEVEL 2 | semi_auto | NA | model | TDQS_ODT240_3200 | No |  |  | No [Model Spec] D_Overshoot data parsed
R00195 | 5.5.2 | LEVEL 2 | semi_auto | NA | model | TDQS_ODT240_3200 | No |  |  | No [Ramp] data parsed
R00196 | 5.1.1 | LEVEL 2 | semi_auto | PASS | model | INPUT | No |  |  | 5 model parameter set(s) have typ/min/max order evidence | C_comp_power_clamp C_comp_gnd_clamp Voltage Range Temperature Range POWER Clamp Reference
R00197 | 5.2.6 | LEVEL 2 | semi_auto | NA | model | INPUT | No |  |  | No complete S_Overshoot typ/min/max values parsed
R00198 | 5.2.8 | LEVEL 2 | semi_auto | WARN | model | INPUT | Yes |  |  | Only commented D_Overshoot [Model Spec] rows were found | d_overshoot_ampl_h: commented row found; reviewer must confirm it is intentional documentation d_overshoot_ampl_l: commented row found; reviewer must confirm it is intentional documentation d_overshoot_area_h: commented row found; reviewer must confirm it is intentional documentation d_overshoot_area_l: commented row found; reviewer must confirm it is intentional documentation
R00199 | 5.5.2 | LEVEL 2 | semi_auto | NA | model | INPUT | No |  |  | No [Ramp] data parsed
R00200 | 5.1.1 | LEVEL 2 | semi_auto | PASS | model | CLKIN | No |  |  | 5 model parameter set(s) have typ/min/max order evidence | C_comp_power_clamp C_comp_gnd_clamp Voltage Range Temperature Range POWER Clamp Reference
R00201 | 5.2.6 | LEVEL 2 | semi_auto | NA | model | CLKIN | No |  |  | No complete S_Overshoot typ/min/max values parsed
R00202 | 5.2.8 | LEVEL 2 | semi_auto | WARN | model | CLKIN | Yes |  |  | Only commented D_Overshoot [Model Spec] rows were found | d_overshoot_ampl_h: commented row found; reviewer must confirm it is intentional documentation d_overshoot_ampl_l: commented row found; reviewer must confirm it is intentional documentation d_overshoot_area_h: commented row found; reviewer must confirm it is intentional documentation d_overshoot_area_l: commented row found; reviewer must confirm it is intentional documentation
R00203 | 5.5.2 | LEVEL 2 | semi_auto | NA | model | CLKIN | No |  |  | No [Ramp] data parsed
R00204 | 5.1.1 | LEVEL 2 | semi_auto | PASS | model | ALERT | No |  |  | 3 model parameter set(s) have typ/min/max order evidence | C_comp_pulldown Voltage Range Temperature Range
R00205 | 5.2.6 | LEVEL 2 | semi_auto | NA | model | ALERT | No |  |  | No complete S_Overshoot typ/min/max values parsed
R00206 | 5.2.8 | LEVEL 2 | semi_auto | NA | model | ALERT | No |  |  | No complete D_Overshoot typ/min/max values parsed
R00207 | 5.5.2 | LEVEL 2 | semi_auto | PASS | model | ALERT | No |  |  | Ramp typ/min/max slew order evidence is ordered | dV/dt_r dV/dt_f
R00208 | 5.1.1 | LEVEL 2 | semi_auto | PASS | model | NF_DQ | No |  |  | 4 model parameter set(s) have typ/min/max order evidence | C_comp_power_clamp C_comp_gnd_clamp Voltage Range Temperature Range
R00209 | 5.2.6 | LEVEL 2 | semi_auto | NA | model | NF_DQ | No |  |  | No [Model Spec] S_Overshoot data parsed
R00210 | 5.2.8 | LEVEL 2 | semi_auto | NA | model | NF_DQ | No |  |  | No [Model Spec] D_Overshoot data parsed
R00211 | 5.5.2 | LEVEL 2 | semi_auto | NA | model | NF_DQ | No |  |  | No [Ramp] data parsed
R00212 | 5.1.2 | LEVEL 2 | semi_auto | PASS | model | DQ_34_3200 | No |  |  | C_comp evidence is positive and within review threshold | C_comp_pullup C_comp_pulldown
R00213 | 5.1.4 | LEVEL 2 | semi_auto | PASS | model | DQ_34_3200 | No |  |  | Voltage/reference evidence parsed, defaults resolved, and basic consistency looks reasonable | Voltage Range: typ=1.2V, min=1.14V, max=1.26V (explicit) Pullup Reference: typ=1.2V, min=1.14V, max=1.26V (default from Voltage Range) Pulldown Reference: typ=0V, min=0V, max=0V (default 0 V) POWER Clamp Reference: typ=1.2V, min=1.14V, max=1.26V (default from Voltage Range) GND Clamp Reference: typ=0V, min=0V, max=0V (default 0 V)
R00214 | 5.3.6 | LEVEL 2 | semi_auto | PASS | model | DQ_34_3200 | No |  |  | I-V stair-step roughness evidence is within threshold
R00215 | 5.3.14 | LEVEL 2 | semi_auto | PASS | model | DQ_34_3200 | No |  |  | I-V point counts meet evidence threshold
R00216 | 5.3.10 | LEVEL 2 | semi_auto | PASS | model | DQ_34_3200 | No |  |  | Clamp leakage evidence is within threshold at 0V
R00217 | 5.4.1 | LEVEL 2 | semi_auto | PASS | model | DQ_34_3200 | No |  |  | V-T waveform evidence includes 2 rising and 2 falling table(s)
R00218 | 5.4.2 | LEVEL 2 | semi_auto | PASS | model | DQ_34_3200 | No |  |  | V-T point counts meet evidence threshold
R00219 | 5.4.3 | LEVEL 3 | semi_auto | PASS | model | DQ_34_3200 | No |  |  | V-T duration evidence is within threshold
R00220 | 5.4.4 | LEVEL 2 | semi_auto | PASS | model | DQ_34_3200 | No |  |  | V-T endpoint fixture evidence is within threshold
R00221 | 5.5.4 | LEVEL 2 | semi_auto | PASS | model | DQ_34_3200 | No |  |  | Ramp dt evidence is near V-T 20-80% crossing span | avg Ramp dt=4.834e-11s, avg V-T 20-80% span=4.706e-11s, diff=2.7%
R00222 | 5.6.2 | LEVEL 3 | semi_auto | NA | model | DQ_34_3200 | No |  |  | Model_type=I/O does not require this Vref consistency evidence
R00223 | 5.1.2 | LEVEL 2 | semi_auto | PASS | model | DQ_40_3200 | No |  |  | C_comp evidence is positive and within review threshold | C_comp_pullup C_comp_pulldown
R00224 | 5.1.4 | LEVEL 2 | semi_auto | PASS | model | DQ_40_3200 | No |  |  | Voltage/reference evidence parsed, defaults resolved, and basic consistency looks reasonable | Voltage Range: typ=1.2V, min=1.14V, max=1.26V (explicit) Pullup Reference: typ=1.2V, min=1.14V, max=1.26V (default from Voltage Range) Pulldown Reference: typ=0V, min=0V, max=0V (default 0 V) POWER Clamp Reference: typ=1.2V, min=1.14V, max=1.26V (default from Voltage Range) GND Clamp Reference: typ=0V, min=0V, max=0V (default 0 V)
R00225 | 5.3.6 | LEVEL 2 | semi_auto | PASS | model | DQ_40_3200 | No |  |  | I-V stair-step roughness evidence is within threshold
R00226 | 5.3.14 | LEVEL 2 | semi_auto | PASS | model | DQ_40_3200 | No |  |  | I-V point counts meet evidence threshold
R00227 | 5.3.10 | LEVEL 2 | semi_auto | PASS | model | DQ_40_3200 | No |  |  | Clamp leakage evidence is within threshold at 0V
R00228 | 5.4.1 | LEVEL 2 | semi_auto | PASS | model | DQ_40_3200 | No |  |  | V-T waveform evidence includes 2 rising and 2 falling table(s)
R00229 | 5.4.2 | LEVEL 2 | semi_auto | PASS | model | DQ_40_3200 | No |  |  | V-T point counts meet evidence threshold
R00230 | 5.4.3 | LEVEL 3 | semi_auto | PASS | model | DQ_40_3200 | No |  |  | V-T duration evidence is within threshold
R00231 | 5.4.4 | LEVEL 2 | semi_auto | PASS | model | DQ_40_3200 | No |  |  | V-T endpoint fixture evidence is within threshold
R00232 | 5.5.4 | LEVEL 2 | semi_auto | PASS | model | DQ_40_3200 | No |  |  | Ramp dt evidence is near V-T 20-80% crossing span | avg Ramp dt=4.813e-11s, avg V-T 20-80% span=4.677e-11s, diff=2.9%
R00233 | 5.6.2 | LEVEL 3 | semi_auto | NA | model | DQ_40_3200 | No |  |  | Model_type=I/O does not require this Vref consistency evidence
R00234 | 5.1.2 | LEVEL 2 | semi_auto | PASS | model | DQ_48_3200 | No |  |  | C_comp evidence is positive and within review threshold | C_comp_pullup C_comp_pulldown
R00235 | 5.1.4 | LEVEL 2 | semi_auto | PASS | model | DQ_48_3200 | No |  |  | Voltage/reference evidence parsed, defaults resolved, and basic consistency looks reasonable | Voltage Range: typ=1.2V, min=1.14V, max=1.26V (explicit) Pullup Reference: typ=1.2V, min=1.14V, max=1.26V (default from Voltage Range) Pulldown Reference: typ=0V, min=0V, max=0V (default 0 V) POWER Clamp Reference: typ=1.2V, min=1.14V, max=1.26V (default from Voltage Range) GND Clamp Reference: typ=0V, min=0V, max=0V (default 0 V)
R00236 | 5.3.6 | LEVEL 2 | semi_auto | PASS | model | DQ_48_3200 | No |  |  | I-V stair-step roughness evidence is within threshold
R00237 | 5.3.14 | LEVEL 2 | semi_auto | PASS | model | DQ_48_3200 | No |  |  | I-V point counts meet evidence threshold
R00238 | 5.3.10 | LEVEL 2 | semi_auto | PASS | model | DQ_48_3200 | No |  |  | Clamp leakage evidence is within threshold at 0V
R00239 | 5.4.1 | LEVEL 2 | semi_auto | PASS | model | DQ_48_3200 | No |  |  | V-T waveform evidence includes 2 rising and 2 falling table(s)
R00240 | 5.4.2 | LEVEL 2 | semi_auto | PASS | model | DQ_48_3200 | No |  |  | V-T point counts meet evidence threshold
R00241 | 5.4.3 | LEVEL 3 | semi_auto | PASS | model | DQ_48_3200 | No |  |  | V-T duration evidence is within threshold
R00242 | 5.4.4 | LEVEL 2 | semi_auto | PASS | model | DQ_48_3200 | No |  |  | V-T endpoint fixture evidence is within threshold
R00243 | 5.5.4 | LEVEL 2 | semi_auto | PASS | model | DQ_48_3200 | No |  |  | Ramp dt evidence is near V-T 20-80% crossing span | avg Ramp dt=4.916e-11s, avg V-T 20-80% span=4.778e-11s, diff=2.9%
R00244 | 5.6.2 | LEVEL 3 | semi_auto | NA | model | DQ_48_3200 | No |  |  | Model_type=I/O does not require this Vref consistency evidence
R00245 | 5.1.2 | LEVEL 2 | semi_auto | PASS | model | DQ_IN_ODTOFF_3200 | No |  |  | C_comp evidence is positive and within review threshold | C_comp_power_clamp C_comp_gnd_clamp
R00246 | 5.1.4 | LEVEL 2 | semi_auto | PASS | model | DQ_IN_ODTOFF_3200 | No |  |  | Voltage/reference evidence parsed, defaults resolved, and basic consistency looks reasonable | Voltage Range: typ=1.2V, min=1.14V, max=1.26V (explicit) Pullup Reference: typ=1.2V, min=1.14V, max=1.26V (default from Voltage Range) Pulldown Reference: typ=0V, min=0V, max=0V (default 0 V) POWER Clamp Reference: typ=1.2V, min=1.14V, max=1.26V (default from Voltage Range) GND Clamp Reference: typ=0V, min=0V, max=0V (default 0 V)
R00247 | 5.3.6 | LEVEL 2 | semi_auto | PASS | model | DQ_IN_ODTOFF_3200 | No |  |  | I-V stair-step roughness evidence is within threshold
R00248 | 5.3.14 | LEVEL 2 | semi_auto | PASS | model | DQ_IN_ODTOFF_3200 | No |  |  | I-V point counts meet evidence threshold
R00249 | 5.3.10 | LEVEL 2 | semi_auto | PASS | model | DQ_IN_ODTOFF_3200 | No |  |  | Clamp leakage evidence is within threshold at 0V
R00250 | 5.4.1 | LEVEL 2 | semi_auto | NA | model | DQ_IN_ODTOFF_3200 | No |  |  | No V-T waveform tables parsed
R00251 | 5.4.2 | LEVEL 2 | semi_auto | NA | model | DQ_IN_ODTOFF_3200 | No |  |  | No V-T waveform tables parsed
R00252 | 5.4.3 | LEVEL 3 | semi_auto | NA | model | DQ_IN_ODTOFF_3200 | No |  |  | No V-T waveform tables parsed
R00253 | 5.4.4 | LEVEL 2 | semi_auto | NA | model | DQ_IN_ODTOFF_3200 | No |  |  | No V-T waveform tables parsed
R00254 | 5.5.4 | LEVEL 2 | semi_auto | NA | model | DQ_IN_ODTOFF_3200 | No |  |  | Ramp or V-T waveform data absent
R00255 | 5.6.2 | LEVEL 3 | semi_auto | NA | model | DQ_IN_ODTOFF_3200 | No |  |  | Model_type=Input does not require this Vref consistency evidence
R00256 | 5.1.2 | LEVEL 2 | semi_auto | PASS | model | DQ_IN_ODT34_3200 | No |  |  | C_comp evidence is positive and within review threshold | C_comp_power_clamp C_comp_gnd_clamp
R00257 | 5.1.4 | LEVEL 2 | semi_auto | PASS | model | DQ_IN_ODT34_3200 | No |  |  | Voltage/reference evidence parsed, defaults resolved, and basic consistency looks reasonable | Voltage Range: typ=1.2V, min=1.14V, max=1.26V (explicit) Pullup Reference: typ=1.2V, min=1.14V, max=1.26V (default from Voltage Range) Pulldown Reference: typ=0V, min=0V, max=0V (default 0 V) POWER Clamp Reference: typ=1.2V, min=1.14V, max=1.26V (default from Voltage Range) GND Clamp Reference: typ=0V, min=0V, max=0V (default 0 V)
R00258 | 5.3.6 | LEVEL 2 | semi_auto | PASS | model | DQ_IN_ODT34_3200 | No |  |  | I-V stair-step roughness evidence is within threshold
R00259 | 5.3.14 | LEVEL 2 | semi_auto | PASS | model | DQ_IN_ODT34_3200 | No |  |  | I-V point counts meet evidence threshold
R00260 | 5.3.10 | LEVEL 2 | semi_auto | PASS | model | DQ_IN_ODT34_3200 | No |  |  | Clamp leakage evidence is within threshold at 0V
R00261 | 5.4.1 | LEVEL 2 | semi_auto | NA | model | DQ_IN_ODT34_3200 | No |  |  | No V-T waveform tables parsed
R00262 | 5.4.2 | LEVEL 2 | semi_auto | NA | model | DQ_IN_ODT34_3200 | No |  |  | No V-T waveform tables parsed
R00263 | 5.4.3 | LEVEL 3 | semi_auto | NA | model | DQ_IN_ODT34_3200 | No |  |  | No V-T waveform tables parsed
R00264 | 5.4.4 | LEVEL 2 | semi_auto | NA | model | DQ_IN_ODT34_3200 | No |  |  | No V-T waveform tables parsed
R00265 | 5.5.4 | LEVEL 2 | semi_auto | NA | model | DQ_IN_ODT34_3200 | No |  |  | Ramp or V-T waveform data absent
R00266 | 5.6.2 | LEVEL 3 | semi_auto | NA | model | DQ_IN_ODT34_3200 | No |  |  | Model_type=Input does not require this Vref consistency evidence
R00267 | 5.1.2 | LEVEL 2 | semi_auto | PASS | model | DQ_IN_ODT40_3200 | No |  |  | C_comp evidence is positive and within review threshold | C_comp_power_clamp C_comp_gnd_clamp
R00268 | 5.1.4 | LEVEL 2 | semi_auto | PASS | model | DQ_IN_ODT40_3200 | No |  |  | Voltage/reference evidence parsed, defaults resolved, and basic consistency looks reasonable | Voltage Range: typ=1.2V, min=1.14V, max=1.26V (explicit) Pullup Reference: typ=1.2V, min=1.14V, max=1.26V (default from Voltage Range) Pulldown Reference: typ=0V, min=0V, max=0V (default 0 V) POWER Clamp Reference: typ=1.2V, min=1.14V, max=1.26V (default from Voltage Range) GND Clamp Reference: typ=0V, min=0V, max=0V (default 0 V)
R00269 | 5.3.6 | LEVEL 2 | semi_auto | PASS | model | DQ_IN_ODT40_3200 | No |  |  | I-V stair-step roughness evidence is within threshold
R00270 | 5.3.14 | LEVEL 2 | semi_auto | PASS | model | DQ_IN_ODT40_3200 | No |  |  | I-V point counts meet evidence threshold
R00271 | 5.3.10 | LEVEL 2 | semi_auto | PASS | model | DQ_IN_ODT40_3200 | No |  |  | Clamp leakage evidence is within threshold at 0V
R00272 | 5.4.1 | LEVEL 2 | semi_auto | NA | model | DQ_IN_ODT40_3200 | No |  |  | No V-T waveform tables parsed
R00273 | 5.4.2 | LEVEL 2 | semi_auto | NA | model | DQ_IN_ODT40_3200 | No |  |  | No V-T waveform tables parsed
R00274 | 5.4.3 | LEVEL 3 | semi_auto | NA | model | DQ_IN_ODT40_3200 | No |  |  | No V-T waveform tables parsed
R00275 | 5.4.4 | LEVEL 2 | semi_auto | NA | model | DQ_IN_ODT40_3200 | No |  |  | No V-T waveform tables parsed
R00276 | 5.5.4 | LEVEL 2 | semi_auto | NA | model | DQ_IN_ODT40_3200 | No |  |  | Ramp or V-T waveform data absent
R00277 | 5.6.2 | LEVEL 3 | semi_auto | NA | model | DQ_IN_ODT40_3200 | No |  |  | Model_type=Input does not require this Vref consistency evidence
R00278 | 5.1.2 | LEVEL 2 | semi_auto | PASS | model | DQ_IN_ODT48_3200 | No |  |  | C_comp evidence is positive and within review threshold | C_comp_power_clamp C_comp_gnd_clamp
R00279 | 5.1.4 | LEVEL 2 | semi_auto | PASS | model | DQ_IN_ODT48_3200 | No |  |  | Voltage/reference evidence parsed, defaults resolved, and basic consistency looks reasonable | Voltage Range: typ=1.2V, min=1.14V, max=1.26V (explicit) Pullup Reference: typ=1.2V, min=1.14V, max=1.26V (default from Voltage Range) Pulldown Reference: typ=0V, min=0V, max=0V (default 0 V) POWER Clamp Reference: typ=1.2V, min=1.14V, max=1.26V (default from Voltage Range) GND Clamp Reference: typ=0V, min=0V, max=0V (default 0 V)
R00280 | 5.3.6 | LEVEL 2 | semi_auto | PASS | model | DQ_IN_ODT48_3200 | No |  |  | I-V stair-step roughness evidence is within threshold
R00281 | 5.3.14 | LEVEL 2 | semi_auto | PASS | model | DQ_IN_ODT48_3200 | No |  |  | I-V point counts meet evidence threshold
R00282 | 5.3.10 | LEVEL 2 | semi_auto | PASS | model | DQ_IN_ODT48_3200 | No |  |  | Clamp leakage evidence is within threshold at 0V
R00283 | 5.4.1 | LEVEL 2 | semi_auto | NA | model | DQ_IN_ODT48_3200 | No |  |  | No V-T waveform tables parsed
R00284 | 5.4.2 | LEVEL 2 | semi_auto | NA | model | DQ_IN_ODT48_3200 | No |  |  | No V-T waveform tables parsed
R00285 | 5.4.3 | LEVEL 3 | semi_auto | NA | model | DQ_IN_ODT48_3200 | No |  |  | No V-T waveform tables parsed
R00286 | 5.4.4 | LEVEL 2 | semi_auto | NA | model | DQ_IN_ODT48_3200 | No |  |  | No V-T waveform tables parsed
R00287 | 5.5.4 | LEVEL 2 | semi_auto | NA | model | DQ_IN_ODT48_3200 | No |  |  | Ramp or V-T waveform data absent
R00288 | 5.6.2 | LEVEL 3 | semi_auto | NA | model | DQ_IN_ODT48_3200 | No |  |  | Model_type=Input does not require this Vref consistency evidence
R00289 | 5.1.2 | LEVEL 2 | semi_auto | PASS | model | DQ_IN_ODT60_3200 | No |  |  | C_comp evidence is positive and within review threshold | C_comp_power_clamp C_comp_gnd_clamp
R00290 | 5.1.4 | LEVEL 2 | semi_auto | PASS | model | DQ_IN_ODT60_3200 | No |  |  | Voltage/reference evidence parsed, defaults resolved, and basic consistency looks reasonable | Voltage Range: typ=1.2V, min=1.14V, max=1.26V (explicit) Pullup Reference: typ=1.2V, min=1.14V, max=1.26V (default from Voltage Range) Pulldown Reference: typ=0V, min=0V, max=0V (default 0 V) POWER Clamp Reference: typ=1.2V, min=1.14V, max=1.26V (default from Voltage Range) GND Clamp Reference: typ=0V, min=0V, max=0V (default 0 V)
R00291 | 5.3.6 | LEVEL 2 | semi_auto | PASS | model | DQ_IN_ODT60_3200 | No |  |  | I-V stair-step roughness evidence is within threshold
R00292 | 5.3.14 | LEVEL 2 | semi_auto | PASS | model | DQ_IN_ODT60_3200 | No |  |  | I-V point counts meet evidence threshold
R00293 | 5.3.10 | LEVEL 2 | semi_auto | PASS | model | DQ_IN_ODT60_3200 | No |  |  | Clamp leakage evidence is within threshold at 0V
R00294 | 5.4.1 | LEVEL 2 | semi_auto | NA | model | DQ_IN_ODT60_3200 | No |  |  | No V-T waveform tables parsed
R00295 | 5.4.2 | LEVEL 2 | semi_auto | NA | model | DQ_IN_ODT60_3200 | No |  |  | No V-T waveform tables parsed
R00296 | 5.4.3 | LEVEL 3 | semi_auto | NA | model | DQ_IN_ODT60_3200 | No |  |  | No V-T waveform tables parsed
R00297 | 5.4.4 | LEVEL 2 | semi_auto | NA | model | DQ_IN_ODT60_3200 | No |  |  | No V-T waveform tables parsed
R00298 | 5.5.4 | LEVEL 2 | semi_auto | NA | model | DQ_IN_ODT60_3200 | No |  |  | Ramp or V-T waveform data absent
R00299 | 5.6.2 | LEVEL 3 | semi_auto | NA | model | DQ_IN_ODT60_3200 | No |  |  | Model_type=Input does not require this Vref consistency evidence
R00300 | 5.1.2 | LEVEL 2 | semi_auto | PASS | model | DQ_IN_ODT80_3200 | No |  |  | C_comp evidence is positive and within review threshold | C_comp_power_clamp C_comp_gnd_clamp
R00301 | 5.1.4 | LEVEL 2 | semi_auto | PASS | model | DQ_IN_ODT80_3200 | No |  |  | Voltage/reference evidence parsed, defaults resolved, and basic consistency looks reasonable | Voltage Range: typ=1.2V, min=1.14V, max=1.26V (explicit) Pullup Reference: typ=1.2V, min=1.14V, max=1.26V (default from Voltage Range) Pulldown Reference: typ=0V, min=0V, max=0V (default 0 V) POWER Clamp Reference: typ=1.2V, min=1.14V, max=1.26V (default from Voltage Range) GND Clamp Reference: typ=0V, min=0V, max=0V (default 0 V)
R00302 | 5.3.6 | LEVEL 2 | semi_auto | PASS | model | DQ_IN_ODT80_3200 | No |  |  | I-V stair-step roughness evidence is within threshold
R00303 | 5.3.14 | LEVEL 2 | semi_auto | PASS | model | DQ_IN_ODT80_3200 | No |  |  | I-V point counts meet evidence threshold
R00304 | 5.3.10 | LEVEL 2 | semi_auto | PASS | model | DQ_IN_ODT80_3200 | No |  |  | Clamp leakage evidence is within threshold at 0V
R00305 | 5.4.1 | LEVEL 2 | semi_auto | NA | model | DQ_IN_ODT80_3200 | No |  |  | No V-T waveform tables parsed
R00306 | 5.4.2 | LEVEL 2 | semi_auto | NA | model | DQ_IN_ODT80_3200 | No |  |  | No V-T waveform tables parsed
R00307 | 5.4.3 | LEVEL 3 | semi_auto | NA | model | DQ_IN_ODT80_3200 | No |  |  | No V-T waveform tables parsed
R00308 | 5.4.4 | LEVEL 2 | semi_auto | NA | model | DQ_IN_ODT80_3200 | No |  |  | No V-T waveform tables parsed
R00309 | 5.5.4 | LEVEL 2 | semi_auto | NA | model | DQ_IN_ODT80_3200 | No |  |  | Ramp or V-T waveform data absent
R00310 | 5.6.2 | LEVEL 3 | semi_auto | NA | model | DQ_IN_ODT80_3200 | No |  |  | Model_type=Input does not require this Vref consistency evidence
R00311 | 5.1.2 | LEVEL 2 | semi_auto | PASS | model | DQ_IN_ODT120_3200 | No |  |  | C_comp evidence is positive and within review threshold | C_comp_power_clamp C_comp_gnd_clamp
R00312 | 5.1.4 | LEVEL 2 | semi_auto | PASS | model | DQ_IN_ODT120_3200 | No |  |  | Voltage/reference evidence parsed, defaults resolved, and basic consistency looks reasonable | Voltage Range: typ=1.2V, min=1.14V, max=1.26V (explicit) Pullup Reference: typ=1.2V, min=1.14V, max=1.26V (default from Voltage Range) Pulldown Reference: typ=0V, min=0V, max=0V (default 0 V) POWER Clamp Reference: typ=1.2V, min=1.14V, max=1.26V (default from Voltage Range) GND Clamp Reference: typ=0V, min=0V, max=0V (default 0 V)
R00313 | 5.3.6 | LEVEL 2 | semi_auto | PASS | model | DQ_IN_ODT120_3200 | No |  |  | I-V stair-step roughness evidence is within threshold
R00314 | 5.3.14 | LEVEL 2 | semi_auto | PASS | model | DQ_IN_ODT120_3200 | No |  |  | I-V point counts meet evidence threshold
R00315 | 5.3.10 | LEVEL 2 | semi_auto | PASS | model | DQ_IN_ODT120_3200 | No |  |  | Clamp leakage evidence is within threshold at 0V
R00316 | 5.4.1 | LEVEL 2 | semi_auto | NA | model | DQ_IN_ODT120_3200 | No |  |  | No V-T waveform tables parsed
R00317 | 5.4.2 | LEVEL 2 | semi_auto | NA | model | DQ_IN_ODT120_3200 | No |  |  | No V-T waveform tables parsed
R00318 | 5.4.3 | LEVEL 3 | semi_auto | NA | model | DQ_IN_ODT120_3200 | No |  |  | No V-T waveform tables parsed
R00319 | 5.4.4 | LEVEL 2 | semi_auto | NA | model | DQ_IN_ODT120_3200 | No |  |  | No V-T waveform tables parsed
R00320 | 5.5.4 | LEVEL 2 | semi_auto | NA | model | DQ_IN_ODT120_3200 | No |  |  | Ramp or V-T waveform data absent
R00321 | 5.6.2 | LEVEL 3 | semi_auto | NA | model | DQ_IN_ODT120_3200 | No |  |  | Model_type=Input does not require this Vref consistency evidence
R00322 | 5.1.2 | LEVEL 2 | semi_auto | PASS | model | DQ_IN_ODT240_3200 | No |  |  | C_comp evidence is positive and within review threshold | C_comp_power_clamp C_comp_gnd_clamp
R00323 | 5.1.4 | LEVEL 2 | semi_auto | PASS | model | DQ_IN_ODT240_3200 | No |  |  | Voltage/reference evidence parsed, defaults resolved, and basic consistency looks reasonable | Voltage Range: typ=1.2V, min=1.14V, max=1.26V (explicit) Pullup Reference: typ=1.2V, min=1.14V, max=1.26V (default from Voltage Range) Pulldown Reference: typ=0V, min=0V, max=0V (default 0 V) POWER Clamp Reference: typ=1.2V, min=1.14V, max=1.26V (default from Voltage Range) GND Clamp Reference: typ=0V, min=0V, max=0V (default 0 V)
R00324 | 5.3.6 | LEVEL 2 | semi_auto | PASS | model | DQ_IN_ODT240_3200 | No |  |  | I-V stair-step roughness evidence is within threshold
R00325 | 5.3.14 | LEVEL 2 | semi_auto | PASS | model | DQ_IN_ODT240_3200 | No |  |  | I-V point counts meet evidence threshold
R00326 | 5.3.10 | LEVEL 2 | semi_auto | PASS | model | DQ_IN_ODT240_3200 | No |  |  | Clamp leakage evidence is within threshold at 0V
R00327 | 5.4.1 | LEVEL 2 | semi_auto | NA | model | DQ_IN_ODT240_3200 | No |  |  | No V-T waveform tables parsed
R00328 | 5.4.2 | LEVEL 2 | semi_auto | NA | model | DQ_IN_ODT240_3200 | No |  |  | No V-T waveform tables parsed
R00329 | 5.4.3 | LEVEL 3 | semi_auto | NA | model | DQ_IN_ODT240_3200 | No |  |  | No V-T waveform tables parsed
R00330 | 5.4.4 | LEVEL 2 | semi_auto | NA | model | DQ_IN_ODT240_3200 | No |  |  | No V-T waveform tables parsed
R00331 | 5.5.4 | LEVEL 2 | semi_auto | NA | model | DQ_IN_ODT240_3200 | No |  |  | Ramp or V-T waveform data absent
R00332 | 5.6.2 | LEVEL 3 | semi_auto | NA | model | DQ_IN_ODT240_3200 | No |  |  | Model_type=Input does not require this Vref consistency evidence
R00333 | 5.1.2 | LEVEL 2 | semi_auto | PASS | model | DQS_34_3200 | No |  |  | C_comp evidence is positive and within review threshold | C_comp_pullup C_comp_pulldown
R00334 | 5.1.4 | LEVEL 2 | semi_auto | PASS | model | DQS_34_3200 | No |  |  | Voltage/reference evidence parsed, defaults resolved, and basic consistency looks reasonable | Voltage Range: typ=1.2V, min=1.14V, max=1.26V (explicit) Pullup Reference: typ=1.2V, min=1.14V, max=1.26V (default from Voltage Range) Pulldown Reference: typ=0V, min=0V, max=0V (default 0 V) POWER Clamp Reference: typ=1.2V, min=1.14V, max=1.26V (default from Voltage Range) GND Clamp Reference: typ=0V, min=0V, max=0V (default 0 V)
R00335 | 5.3.6 | LEVEL 2 | semi_auto | PASS | model | DQS_34_3200 | No |  |  | I-V stair-step roughness evidence is within threshold
R00336 | 5.3.14 | LEVEL 2 | semi_auto | PASS | model | DQS_34_3200 | No |  |  | I-V point counts meet evidence threshold
R00337 | 5.3.10 | LEVEL 2 | semi_auto | PASS | model | DQS_34_3200 | No |  |  | Clamp leakage evidence is within threshold at 0V
R00338 | 5.4.1 | LEVEL 2 | semi_auto | PASS | model | DQS_34_3200 | No |  |  | V-T waveform evidence includes 2 rising and 2 falling table(s)
R00339 | 5.4.2 | LEVEL 2 | semi_auto | PASS | model | DQS_34_3200 | No |  |  | V-T point counts meet evidence threshold
R00340 | 5.4.3 | LEVEL 3 | semi_auto | PASS | model | DQS_34_3200 | No |  |  | V-T duration evidence is within threshold
R00341 | 5.4.4 | LEVEL 2 | semi_auto | PASS | model | DQS_34_3200 | No |  |  | V-T endpoint fixture evidence is within threshold
R00342 | 5.5.4 | LEVEL 2 | semi_auto | PASS | model | DQS_34_3200 | No |  |  | Ramp dt evidence is near V-T 20-80% crossing span | avg Ramp dt=4.834e-11s, avg V-T 20-80% span=4.706e-11s, diff=2.7%
R00343 | 5.6.2 | LEVEL 3 | semi_auto | NA | model | DQS_34_3200 | No |  |  | Model_type=I/O does not require this Vref consistency evidence
R00344 | 5.1.2 | LEVEL 2 | semi_auto | PASS | model | DQS_40_3200 | No |  |  | C_comp evidence is positive and within review threshold | C_comp_pullup C_comp_pulldown
R00345 | 5.1.4 | LEVEL 2 | semi_auto | PASS | model | DQS_40_3200 | No |  |  | Voltage/reference evidence parsed, defaults resolved, and basic consistency looks reasonable | Voltage Range: typ=1.2V, min=1.14V, max=1.26V (explicit) Pullup Reference: typ=1.2V, min=1.14V, max=1.26V (default from Voltage Range) Pulldown Reference: typ=0V, min=0V, max=0V (default 0 V) POWER Clamp Reference: typ=1.2V, min=1.14V, max=1.26V (default from Voltage Range) GND Clamp Reference: typ=0V, min=0V, max=0V (default 0 V)
R00346 | 5.3.6 | LEVEL 2 | semi_auto | PASS | model | DQS_40_3200 | No |  |  | I-V stair-step roughness evidence is within threshold
R00347 | 5.3.14 | LEVEL 2 | semi_auto | PASS | model | DQS_40_3200 | No |  |  | I-V point counts meet evidence threshold
R00348 | 5.3.10 | LEVEL 2 | semi_auto | PASS | model | DQS_40_3200 | No |  |  | Clamp leakage evidence is within threshold at 0V
R00349 | 5.4.1 | LEVEL 2 | semi_auto | PASS | model | DQS_40_3200 | No |  |  | V-T waveform evidence includes 2 rising and 2 falling table(s)
R00350 | 5.4.2 | LEVEL 2 | semi_auto | PASS | model | DQS_40_3200 | No |  |  | V-T point counts meet evidence threshold
R00351 | 5.4.3 | LEVEL 3 | semi_auto | PASS | model | DQS_40_3200 | No |  |  | V-T duration evidence is within threshold
R00352 | 5.4.4 | LEVEL 2 | semi_auto | PASS | model | DQS_40_3200 | No |  |  | V-T endpoint fixture evidence is within threshold
R00353 | 5.5.4 | LEVEL 2 | semi_auto | PASS | model | DQS_40_3200 | No |  |  | Ramp dt evidence is near V-T 20-80% crossing span | avg Ramp dt=4.813e-11s, avg V-T 20-80% span=4.677e-11s, diff=2.9%
R00354 | 5.6.2 | LEVEL 3 | semi_auto | NA | model | DQS_40_3200 | No |  |  | Model_type=I/O does not require this Vref consistency evidence
R00355 | 5.1.2 | LEVEL 2 | semi_auto | PASS | model | DQS_48_3200 | No |  |  | C_comp evidence is positive and within review threshold | C_comp_pullup C_comp_pulldown
R00356 | 5.1.4 | LEVEL 2 | semi_auto | PASS | model | DQS_48_3200 | No |  |  | Voltage/reference evidence parsed, defaults resolved, and basic consistency looks reasonable | Voltage Range: typ=1.2V, min=1.14V, max=1.26V (explicit) Pullup Reference: typ=1.2V, min=1.14V, max=1.26V (default from Voltage Range) Pulldown Reference: typ=0V, min=0V, max=0V (default 0 V) POWER Clamp Reference: typ=1.2V, min=1.14V, max=1.26V (default from Voltage Range) GND Clamp Reference: typ=0V, min=0V, max=0V (default 0 V)
R00357 | 5.3.6 | LEVEL 2 | semi_auto | PASS | model | DQS_48_3200 | No |  |  | I-V stair-step roughness evidence is within threshold
R00358 | 5.3.14 | LEVEL 2 | semi_auto | PASS | model | DQS_48_3200 | No |  |  | I-V point counts meet evidence threshold
R00359 | 5.3.10 | LEVEL 2 | semi_auto | PASS | model | DQS_48_3200 | No |  |  | Clamp leakage evidence is within threshold at 0V
R00360 | 5.4.1 | LEVEL 2 | semi_auto | PASS | model | DQS_48_3200 | No |  |  | V-T waveform evidence includes 2 rising and 2 falling table(s)
R00361 | 5.4.2 | LEVEL 2 | semi_auto | PASS | model | DQS_48_3200 | No |  |  | V-T point counts meet evidence threshold
R00362 | 5.4.3 | LEVEL 3 | semi_auto | PASS | model | DQS_48_3200 | No |  |  | V-T duration evidence is within threshold
R00363 | 5.4.4 | LEVEL 2 | semi_auto | PASS | model | DQS_48_3200 | No |  |  | V-T endpoint fixture evidence is within threshold
R00364 | 5.5.4 | LEVEL 2 | semi_auto | PASS | model | DQS_48_3200 | No |  |  | Ramp dt evidence is near V-T 20-80% crossing span | avg Ramp dt=4.916e-11s, avg V-T 20-80% span=4.778e-11s, diff=2.9%
R00365 | 5.6.2 | LEVEL 3 | semi_auto | NA | model | DQS_48_3200 | No |  |  | Model_type=I/O does not require this Vref consistency evidence
R00366 | 5.1.2 | LEVEL 2 | semi_auto | PASS | model | DQS_IN_ODTOFF_3200 | No |  |  | C_comp evidence is positive and within review threshold | C_comp_power_clamp C_comp_gnd_clamp
R00367 | 5.1.4 | LEVEL 2 | semi_auto | PASS | model | DQS_IN_ODTOFF_3200 | No |  |  | Voltage/reference evidence parsed, defaults resolved, and basic consistency looks reasonable | Voltage Range: typ=1.2V, min=1.14V, max=1.26V (explicit) Pullup Reference: typ=1.2V, min=1.14V, max=1.26V (default from Voltage Range) Pulldown Reference: typ=0V, min=0V, max=0V (default 0 V) POWER Clamp Reference: typ=1.2V, min=1.14V, max=1.26V (default from Voltage Range) GND Clamp Reference: typ=0V, min=0V, max=0V (default 0 V)
R00368 | 5.3.6 | LEVEL 2 | semi_auto | PASS | model | DQS_IN_ODTOFF_3200 | No |  |  | I-V stair-step roughness evidence is within threshold
R00369 | 5.3.14 | LEVEL 2 | semi_auto | PASS | model | DQS_IN_ODTOFF_3200 | No |  |  | I-V point counts meet evidence threshold
R00370 | 5.3.10 | LEVEL 2 | semi_auto | PASS | model | DQS_IN_ODTOFF_3200 | No |  |  | Clamp leakage evidence is within threshold at 0V
R00371 | 5.4.1 | LEVEL 2 | semi_auto | NA | model | DQS_IN_ODTOFF_3200 | No |  |  | No V-T waveform tables parsed
R00372 | 5.4.2 | LEVEL 2 | semi_auto | NA | model | DQS_IN_ODTOFF_3200 | No |  |  | No V-T waveform tables parsed
R00373 | 5.4.3 | LEVEL 3 | semi_auto | NA | model | DQS_IN_ODTOFF_3200 | No |  |  | No V-T waveform tables parsed
R00374 | 5.4.4 | LEVEL 2 | semi_auto | NA | model | DQS_IN_ODTOFF_3200 | No |  |  | No V-T waveform tables parsed
R00375 | 5.5.4 | LEVEL 2 | semi_auto | NA | model | DQS_IN_ODTOFF_3200 | No |  |  | Ramp or V-T waveform data absent
R00376 | 5.6.2 | LEVEL 3 | semi_auto | NA | model | DQS_IN_ODTOFF_3200 | No |  |  | Model_type=Input does not require this Vref consistency evidence
R00377 | 5.1.2 | LEVEL 2 | semi_auto | PASS | model | DQS_IN_ODT34_3200 | No |  |  | C_comp evidence is positive and within review threshold | C_comp_power_clamp C_comp_gnd_clamp
R00378 | 5.1.4 | LEVEL 2 | semi_auto | PASS | model | DQS_IN_ODT34_3200 | No |  |  | Voltage/reference evidence parsed, defaults resolved, and basic consistency looks reasonable | Voltage Range: typ=1.2V, min=1.14V, max=1.26V (explicit) Pullup Reference: typ=1.2V, min=1.14V, max=1.26V (default from Voltage Range) Pulldown Reference: typ=0V, min=0V, max=0V (default 0 V) POWER Clamp Reference: typ=1.2V, min=1.14V, max=1.26V (default from Voltage Range) GND Clamp Reference: typ=0V, min=0V, max=0V (default 0 V)
R00379 | 5.3.6 | LEVEL 2 | semi_auto | PASS | model | DQS_IN_ODT34_3200 | No |  |  | I-V stair-step roughness evidence is within threshold
R00380 | 5.3.14 | LEVEL 2 | semi_auto | PASS | model | DQS_IN_ODT34_3200 | No |  |  | I-V point counts meet evidence threshold
R00381 | 5.3.10 | LEVEL 2 | semi_auto | PASS | model | DQS_IN_ODT34_3200 | No |  |  | Clamp leakage evidence is within threshold at 0V
R00382 | 5.4.1 | LEVEL 2 | semi_auto | NA | model | DQS_IN_ODT34_3200 | No |  |  | No V-T waveform tables parsed
R00383 | 5.4.2 | LEVEL 2 | semi_auto | NA | model | DQS_IN_ODT34_3200 | No |  |  | No V-T waveform tables parsed
R00384 | 5.4.3 | LEVEL 3 | semi_auto | NA | model | DQS_IN_ODT34_3200 | No |  |  | No V-T waveform tables parsed
R00385 | 5.4.4 | LEVEL 2 | semi_auto | NA | model | DQS_IN_ODT34_3200 | No |  |  | No V-T waveform tables parsed
R00386 | 5.5.4 | LEVEL 2 | semi_auto | NA | model | DQS_IN_ODT34_3200 | No |  |  | Ramp or V-T waveform data absent
R00387 | 5.6.2 | LEVEL 3 | semi_auto | NA | model | DQS_IN_ODT34_3200 | No |  |  | Model_type=Input does not require this Vref consistency evidence
R00388 | 5.1.2 | LEVEL 2 | semi_auto | PASS | model | DQS_IN_ODT40_3200 | No |  |  | C_comp evidence is positive and within review threshold | C_comp_power_clamp C_comp_gnd_clamp
R00389 | 5.1.4 | LEVEL 2 | semi_auto | PASS | model | DQS_IN_ODT40_3200 | No |  |  | Voltage/reference evidence parsed, defaults resolved, and basic consistency looks reasonable | Voltage Range: typ=1.2V, min=1.14V, max=1.26V (explicit) Pullup Reference: typ=1.2V, min=1.14V, max=1.26V (default from Voltage Range) Pulldown Reference: typ=0V, min=0V, max=0V (default 0 V) POWER Clamp Reference: typ=1.2V, min=1.14V, max=1.26V (default from Voltage Range) GND Clamp Reference: typ=0V, min=0V, max=0V (default 0 V)
R00390 | 5.3.6 | LEVEL 2 | semi_auto | PASS | model | DQS_IN_ODT40_3200 | No |  |  | I-V stair-step roughness evidence is within threshold
R00391 | 5.3.14 | LEVEL 2 | semi_auto | PASS | model | DQS_IN_ODT40_3200 | No |  |  | I-V point counts meet evidence threshold
R00392 | 5.3.10 | LEVEL 2 | semi_auto | PASS | model | DQS_IN_ODT40_3200 | No |  |  | Clamp leakage evidence is within threshold at 0V
R00393 | 5.4.1 | LEVEL 2 | semi_auto | NA | model | DQS_IN_ODT40_3200 | No |  |  | No V-T waveform tables parsed
R00394 | 5.4.2 | LEVEL 2 | semi_auto | NA | model | DQS_IN_ODT40_3200 | No |  |  | No V-T waveform tables parsed
R00395 | 5.4.3 | LEVEL 3 | semi_auto | NA | model | DQS_IN_ODT40_3200 | No |  |  | No V-T waveform tables parsed
R00396 | 5.4.4 | LEVEL 2 | semi_auto | NA | model | DQS_IN_ODT40_3200 | No |  |  | No V-T waveform tables parsed
R00397 | 5.5.4 | LEVEL 2 | semi_auto | NA | model | DQS_IN_ODT40_3200 | No |  |  | Ramp or V-T waveform data absent
R00398 | 5.6.2 | LEVEL 3 | semi_auto | NA | model | DQS_IN_ODT40_3200 | No |  |  | Model_type=Input does not require this Vref consistency evidence
R00399 | 5.1.2 | LEVEL 2 | semi_auto | PASS | model | DQS_IN_ODT48_3200 | No |  |  | C_comp evidence is positive and within review threshold | C_comp_power_clamp C_comp_gnd_clamp
R00400 | 5.1.4 | LEVEL 2 | semi_auto | PASS | model | DQS_IN_ODT48_3200 | No |  |  | Voltage/reference evidence parsed, defaults resolved, and basic consistency looks reasonable | Voltage Range: typ=1.2V, min=1.14V, max=1.26V (explicit) Pullup Reference: typ=1.2V, min=1.14V, max=1.26V (default from Voltage Range) Pulldown Reference: typ=0V, min=0V, max=0V (default 0 V) POWER Clamp Reference: typ=1.2V, min=1.14V, max=1.26V (default from Voltage Range) GND Clamp Reference: typ=0V, min=0V, max=0V (default 0 V)
R00401 | 5.3.6 | LEVEL 2 | semi_auto | PASS | model | DQS_IN_ODT48_3200 | No |  |  | I-V stair-step roughness evidence is within threshold
R00402 | 5.3.14 | LEVEL 2 | semi_auto | PASS | model | DQS_IN_ODT48_3200 | No |  |  | I-V point counts meet evidence threshold
R00403 | 5.3.10 | LEVEL 2 | semi_auto | PASS | model | DQS_IN_ODT48_3200 | No |  |  | Clamp leakage evidence is within threshold at 0V
R00404 | 5.4.1 | LEVEL 2 | semi_auto | NA | model | DQS_IN_ODT48_3200 | No |  |  | No V-T waveform tables parsed
R00405 | 5.4.2 | LEVEL 2 | semi_auto | NA | model | DQS_IN_ODT48_3200 | No |  |  | No V-T waveform tables parsed
R00406 | 5.4.3 | LEVEL 3 | semi_auto | NA | model | DQS_IN_ODT48_3200 | No |  |  | No V-T waveform tables parsed
R00407 | 5.4.4 | LEVEL 2 | semi_auto | NA | model | DQS_IN_ODT48_3200 | No |  |  | No V-T waveform tables parsed
R00408 | 5.5.4 | LEVEL 2 | semi_auto | NA | model | DQS_IN_ODT48_3200 | No |  |  | Ramp or V-T waveform data absent
R00409 | 5.6.2 | LEVEL 3 | semi_auto | NA | model | DQS_IN_ODT48_3200 | No |  |  | Model_type=Input does not require this Vref consistency evidence
R00410 | 5.1.2 | LEVEL 2 | semi_auto | PASS | model | DQS_IN_ODT60_3200 | No |  |  | C_comp evidence is positive and within review threshold | C_comp_power_clamp C_comp_gnd_clamp
R00411 | 5.1.4 | LEVEL 2 | semi_auto | PASS | model | DQS_IN_ODT60_3200 | No |  |  | Voltage/reference evidence parsed, defaults resolved, and basic consistency looks reasonable | Voltage Range: typ=1.2V, min=1.14V, max=1.26V (explicit) Pullup Reference: typ=1.2V, min=1.14V, max=1.26V (default from Voltage Range) Pulldown Reference: typ=0V, min=0V, max=0V (default 0 V) POWER Clamp Reference: typ=1.2V, min=1.14V, max=1.26V (default from Voltage Range) GND Clamp Reference: typ=0V, min=0V, max=0V (default 0 V)
R00412 | 5.3.6 | LEVEL 2 | semi_auto | PASS | model | DQS_IN_ODT60_3200 | No |  |  | I-V stair-step roughness evidence is within threshold
R00413 | 5.3.14 | LEVEL 2 | semi_auto | PASS | model | DQS_IN_ODT60_3200 | No |  |  | I-V point counts meet evidence threshold
R00414 | 5.3.10 | LEVEL 2 | semi_auto | PASS | model | DQS_IN_ODT60_3200 | No |  |  | Clamp leakage evidence is within threshold at 0V
R00415 | 5.4.1 | LEVEL 2 | semi_auto | NA | model | DQS_IN_ODT60_3200 | No |  |  | No V-T waveform tables parsed
R00416 | 5.4.2 | LEVEL 2 | semi_auto | NA | model | DQS_IN_ODT60_3200 | No |  |  | No V-T waveform tables parsed
R00417 | 5.4.3 | LEVEL 3 | semi_auto | NA | model | DQS_IN_ODT60_3200 | No |  |  | No V-T waveform tables parsed
R00418 | 5.4.4 | LEVEL 2 | semi_auto | NA | model | DQS_IN_ODT60_3200 | No |  |  | No V-T waveform tables parsed
R00419 | 5.5.4 | LEVEL 2 | semi_auto | NA | model | DQS_IN_ODT60_3200 | No |  |  | Ramp or V-T waveform data absent
R00420 | 5.6.2 | LEVEL 3 | semi_auto | NA | model | DQS_IN_ODT60_3200 | No |  |  | Model_type=Input does not require this Vref consistency evidence
R00421 | 5.1.2 | LEVEL 2 | semi_auto | PASS | model | DQS_IN_ODT80_3200 | No |  |  | C_comp evidence is positive and within review threshold | C_comp_power_clamp C_comp_gnd_clamp
R00422 | 5.1.4 | LEVEL 2 | semi_auto | PASS | model | DQS_IN_ODT80_3200 | No |  |  | Voltage/reference evidence parsed, defaults resolved, and basic consistency looks reasonable | Voltage Range: typ=1.2V, min=1.14V, max=1.26V (explicit) Pullup Reference: typ=1.2V, min=1.14V, max=1.26V (default from Voltage Range) Pulldown Reference: typ=0V, min=0V, max=0V (default 0 V) POWER Clamp Reference: typ=1.2V, min=1.14V, max=1.26V (default from Voltage Range) GND Clamp Reference: typ=0V, min=0V, max=0V (default 0 V)
R00423 | 5.3.6 | LEVEL 2 | semi_auto | PASS | model | DQS_IN_ODT80_3200 | No |  |  | I-V stair-step roughness evidence is within threshold
R00424 | 5.3.14 | LEVEL 2 | semi_auto | PASS | model | DQS_IN_ODT80_3200 | No |  |  | I-V point counts meet evidence threshold
R00425 | 5.3.10 | LEVEL 2 | semi_auto | PASS | model | DQS_IN_ODT80_3200 | No |  |  | Clamp leakage evidence is within threshold at 0V
R00426 | 5.4.1 | LEVEL 2 | semi_auto | NA | model | DQS_IN_ODT80_3200 | No |  |  | No V-T waveform tables parsed
R00427 | 5.4.2 | LEVEL 2 | semi_auto | NA | model | DQS_IN_ODT80_3200 | No |  |  | No V-T waveform tables parsed
R00428 | 5.4.3 | LEVEL 3 | semi_auto | NA | model | DQS_IN_ODT80_3200 | No |  |  | No V-T waveform tables parsed
R00429 | 5.4.4 | LEVEL 2 | semi_auto | NA | model | DQS_IN_ODT80_3200 | No |  |  | No V-T waveform tables parsed
R00430 | 5.5.4 | LEVEL 2 | semi_auto | NA | model | DQS_IN_ODT80_3200 | No |  |  | Ramp or V-T waveform data absent
R00431 | 5.6.2 | LEVEL 3 | semi_auto | NA | model | DQS_IN_ODT80_3200 | No |  |  | Model_type=Input does not require this Vref consistency evidence
R00432 | 5.1.2 | LEVEL 2 | semi_auto | PASS | model | DQS_IN_ODT120_3200 | No |  |  | C_comp evidence is positive and within review threshold | C_comp_power_clamp C_comp_gnd_clamp
R00433 | 5.1.4 | LEVEL 2 | semi_auto | PASS | model | DQS_IN_ODT120_3200 | No |  |  | Voltage/reference evidence parsed, defaults resolved, and basic consistency looks reasonable | Voltage Range: typ=1.2V, min=1.14V, max=1.26V (explicit) Pullup Reference: typ=1.2V, min=1.14V, max=1.26V (default from Voltage Range) Pulldown Reference: typ=0V, min=0V, max=0V (default 0 V) POWER Clamp Reference: typ=1.2V, min=1.14V, max=1.26V (default from Voltage Range) GND Clamp Reference: typ=0V, min=0V, max=0V (default 0 V)
R00434 | 5.3.6 | LEVEL 2 | semi_auto | PASS | model | DQS_IN_ODT120_3200 | No |  |  | I-V stair-step roughness evidence is within threshold
R00435 | 5.3.14 | LEVEL 2 | semi_auto | PASS | model | DQS_IN_ODT120_3200 | No |  |  | I-V point counts meet evidence threshold
R00436 | 5.3.10 | LEVEL 2 | semi_auto | PASS | model | DQS_IN_ODT120_3200 | No |  |  | Clamp leakage evidence is within threshold at 0V
R00437 | 5.4.1 | LEVEL 2 | semi_auto | NA | model | DQS_IN_ODT120_3200 | No |  |  | No V-T waveform tables parsed
R00438 | 5.4.2 | LEVEL 2 | semi_auto | NA | model | DQS_IN_ODT120_3200 | No |  |  | No V-T waveform tables parsed
R00439 | 5.4.3 | LEVEL 3 | semi_auto | NA | model | DQS_IN_ODT120_3200 | No |  |  | No V-T waveform tables parsed
R00440 | 5.4.4 | LEVEL 2 | semi_auto | NA | model | DQS_IN_ODT120_3200 | No |  |  | No V-T waveform tables parsed
R00441 | 5.5.4 | LEVEL 2 | semi_auto | NA | model | DQS_IN_ODT120_3200 | No |  |  | Ramp or V-T waveform data absent
R00442 | 5.6.2 | LEVEL 3 | semi_auto | NA | model | DQS_IN_ODT120_3200 | No |  |  | Model_type=Input does not require this Vref consistency evidence
R00443 | 5.1.2 | LEVEL 2 | semi_auto | PASS | model | DQS_IN_ODT240_3200 | No |  |  | C_comp evidence is positive and within review threshold | C_comp_power_clamp C_comp_gnd_clamp
R00444 | 5.1.4 | LEVEL 2 | semi_auto | PASS | model | DQS_IN_ODT240_3200 | No |  |  | Voltage/reference evidence parsed, defaults resolved, and basic consistency looks reasonable | Voltage Range: typ=1.2V, min=1.14V, max=1.26V (explicit) Pullup Reference: typ=1.2V, min=1.14V, max=1.26V (default from Voltage Range) Pulldown Reference: typ=0V, min=0V, max=0V (default 0 V) POWER Clamp Reference: typ=1.2V, min=1.14V, max=1.26V (default from Voltage Range) GND Clamp Reference: typ=0V, min=0V, max=0V (default 0 V)
R00445 | 5.3.6 | LEVEL 2 | semi_auto | PASS | model | DQS_IN_ODT240_3200 | No |  |  | I-V stair-step roughness evidence is within threshold
R00446 | 5.3.14 | LEVEL 2 | semi_auto | PASS | model | DQS_IN_ODT240_3200 | No |  |  | I-V point counts meet evidence threshold
R00447 | 5.3.10 | LEVEL 2 | semi_auto | PASS | model | DQS_IN_ODT240_3200 | No |  |  | Clamp leakage evidence is within threshold at 0V
R00448 | 5.4.1 | LEVEL 2 | semi_auto | NA | model | DQS_IN_ODT240_3200 | No |  |  | No V-T waveform tables parsed
R00449 | 5.4.2 | LEVEL 2 | semi_auto | NA | model | DQS_IN_ODT240_3200 | No |  |  | No V-T waveform tables parsed
R00450 | 5.4.3 | LEVEL 3 | semi_auto | NA | model | DQS_IN_ODT240_3200 | No |  |  | No V-T waveform tables parsed
R00451 | 5.4.4 | LEVEL 2 | semi_auto | NA | model | DQS_IN_ODT240_3200 | No |  |  | No V-T waveform tables parsed
R00452 | 5.5.4 | LEVEL 2 | semi_auto | NA | model | DQS_IN_ODT240_3200 | No |  |  | Ramp or V-T waveform data absent
R00453 | 5.6.2 | LEVEL 3 | semi_auto | NA | model | DQS_IN_ODT240_3200 | No |  |  | Model_type=Input does not require this Vref consistency evidence
R00454 | 5.1.2 | LEVEL 2 | semi_auto | PASS | model | DM_ODTOFF_3200 | No |  |  | C_comp evidence is positive and within review threshold | C_comp_power_clamp C_comp_gnd_clamp
R00455 | 5.1.4 | LEVEL 2 | semi_auto | PASS | model | DM_ODTOFF_3200 | No |  |  | Voltage/reference evidence parsed, defaults resolved, and basic consistency looks reasonable | Voltage Range: typ=1.2V, min=1.14V, max=1.26V (explicit) Pullup Reference: typ=1.2V, min=1.14V, max=1.26V (default from Voltage Range) Pulldown Reference: typ=0V, min=0V, max=0V (default 0 V) POWER Clamp Reference: typ=1.2V, min=1.14V, max=1.26V (default from Voltage Range) GND Clamp Reference: typ=0V, min=0V, max=0V (default 0 V)
R00456 | 5.3.6 | LEVEL 2 | semi_auto | PASS | model | DM_ODTOFF_3200 | No |  |  | I-V stair-step roughness evidence is within threshold
R00457 | 5.3.14 | LEVEL 2 | semi_auto | PASS | model | DM_ODTOFF_3200 | No |  |  | I-V point counts meet evidence threshold
R00458 | 5.3.10 | LEVEL 2 | semi_auto | PASS | model | DM_ODTOFF_3200 | No |  |  | Clamp leakage evidence is within threshold at 0V
R00459 | 5.4.1 | LEVEL 2 | semi_auto | NA | model | DM_ODTOFF_3200 | No |  |  | No V-T waveform tables parsed
R00460 | 5.4.2 | LEVEL 2 | semi_auto | NA | model | DM_ODTOFF_3200 | No |  |  | No V-T waveform tables parsed
R00461 | 5.4.3 | LEVEL 3 | semi_auto | NA | model | DM_ODTOFF_3200 | No |  |  | No V-T waveform tables parsed
R00462 | 5.4.4 | LEVEL 2 | semi_auto | NA | model | DM_ODTOFF_3200 | No |  |  | No V-T waveform tables parsed
R00463 | 5.5.4 | LEVEL 2 | semi_auto | NA | model | DM_ODTOFF_3200 | No |  |  | Ramp or V-T waveform data absent
R00464 | 5.6.2 | LEVEL 3 | semi_auto | NA | model | DM_ODTOFF_3200 | No |  |  | Model_type=Input does not require this Vref consistency evidence
R00465 | 5.1.2 | LEVEL 2 | semi_auto | PASS | model | DM_ODT34_3200 | No |  |  | C_comp evidence is positive and within review threshold | C_comp_power_clamp C_comp_gnd_clamp
R00466 | 5.1.4 | LEVEL 2 | semi_auto | PASS | model | DM_ODT34_3200 | No |  |  | Voltage/reference evidence parsed, defaults resolved, and basic consistency looks reasonable | Voltage Range: typ=1.2V, min=1.14V, max=1.26V (explicit) Pullup Reference: typ=1.2V, min=1.14V, max=1.26V (default from Voltage Range) Pulldown Reference: typ=0V, min=0V, max=0V (default 0 V) POWER Clamp Reference: typ=1.2V, min=1.14V, max=1.26V (default from Voltage Range) GND Clamp Reference: typ=0V, min=0V, max=0V (default 0 V)
R00467 | 5.3.6 | LEVEL 2 | semi_auto | PASS | model | DM_ODT34_3200 | No |  |  | I-V stair-step roughness evidence is within threshold
R00468 | 5.3.14 | LEVEL 2 | semi_auto | PASS | model | DM_ODT34_3200 | No |  |  | I-V point counts meet evidence threshold
R00469 | 5.3.10 | LEVEL 2 | semi_auto | PASS | model | DM_ODT34_3200 | No |  |  | Clamp leakage evidence is within threshold at 0V
R00470 | 5.4.1 | LEVEL 2 | semi_auto | NA | model | DM_ODT34_3200 | No |  |  | No V-T waveform tables parsed
R00471 | 5.4.2 | LEVEL 2 | semi_auto | NA | model | DM_ODT34_3200 | No |  |  | No V-T waveform tables parsed
R00472 | 5.4.3 | LEVEL 3 | semi_auto | NA | model | DM_ODT34_3200 | No |  |  | No V-T waveform tables parsed
R00473 | 5.4.4 | LEVEL 2 | semi_auto | NA | model | DM_ODT34_3200 | No |  |  | No V-T waveform tables parsed
R00474 | 5.5.4 | LEVEL 2 | semi_auto | NA | model | DM_ODT34_3200 | No |  |  | Ramp or V-T waveform data absent
R00475 | 5.6.2 | LEVEL 3 | semi_auto | NA | model | DM_ODT34_3200 | No |  |  | Model_type=Input does not require this Vref consistency evidence
R00476 | 5.1.2 | LEVEL 2 | semi_auto | PASS | model | DM_ODT40_3200 | No |  |  | C_comp evidence is positive and within review threshold | C_comp_power_clamp C_comp_gnd_clamp
R00477 | 5.1.4 | LEVEL 2 | semi_auto | PASS | model | DM_ODT40_3200 | No |  |  | Voltage/reference evidence parsed, defaults resolved, and basic consistency looks reasonable | Voltage Range: typ=1.2V, min=1.14V, max=1.26V (explicit) Pullup Reference: typ=1.2V, min=1.14V, max=1.26V (default from Voltage Range) Pulldown Reference: typ=0V, min=0V, max=0V (default 0 V) POWER Clamp Reference: typ=1.2V, min=1.14V, max=1.26V (default from Voltage Range) GND Clamp Reference: typ=0V, min=0V, max=0V (default 0 V)
R00478 | 5.3.6 | LEVEL 2 | semi_auto | PASS | model | DM_ODT40_3200 | No |  |  | I-V stair-step roughness evidence is within threshold
R00479 | 5.3.14 | LEVEL 2 | semi_auto | PASS | model | DM_ODT40_3200 | No |  |  | I-V point counts meet evidence threshold
R00480 | 5.3.10 | LEVEL 2 | semi_auto | PASS | model | DM_ODT40_3200 | No |  |  | Clamp leakage evidence is within threshold at 0V
R00481 | 5.4.1 | LEVEL 2 | semi_auto | NA | model | DM_ODT40_3200 | No |  |  | No V-T waveform tables parsed
R00482 | 5.4.2 | LEVEL 2 | semi_auto | NA | model | DM_ODT40_3200 | No |  |  | No V-T waveform tables parsed
R00483 | 5.4.3 | LEVEL 3 | semi_auto | NA | model | DM_ODT40_3200 | No |  |  | No V-T waveform tables parsed
R00484 | 5.4.4 | LEVEL 2 | semi_auto | NA | model | DM_ODT40_3200 | No |  |  | No V-T waveform tables parsed
R00485 | 5.5.4 | LEVEL 2 | semi_auto | NA | model | DM_ODT40_3200 | No |  |  | Ramp or V-T waveform data absent
R00486 | 5.6.2 | LEVEL 3 | semi_auto | NA | model | DM_ODT40_3200 | No |  |  | Model_type=Input does not require this Vref consistency evidence
R00487 | 5.1.2 | LEVEL 2 | semi_auto | PASS | model | DM_ODT48_3200 | No |  |  | C_comp evidence is positive and within review threshold | C_comp_power_clamp C_comp_gnd_clamp
R00488 | 5.1.4 | LEVEL 2 | semi_auto | PASS | model | DM_ODT48_3200 | No |  |  | Voltage/reference evidence parsed, defaults resolved, and basic consistency looks reasonable | Voltage Range: typ=1.2V, min=1.14V, max=1.26V (explicit) Pullup Reference: typ=1.2V, min=1.14V, max=1.26V (default from Voltage Range) Pulldown Reference: typ=0V, min=0V, max=0V (default 0 V) POWER Clamp Reference: typ=1.2V, min=1.14V, max=1.26V (default from Voltage Range) GND Clamp Reference: typ=0V, min=0V, max=0V (default 0 V)
R00489 | 5.3.6 | LEVEL 2 | semi_auto | PASS | model | DM_ODT48_3200 | No |  |  | I-V stair-step roughness evidence is within threshold
R00490 | 5.3.14 | LEVEL 2 | semi_auto | PASS | model | DM_ODT48_3200 | No |  |  | I-V point counts meet evidence threshold
R00491 | 5.3.10 | LEVEL 2 | semi_auto | PASS | model | DM_ODT48_3200 | No |  |  | Clamp leakage evidence is within threshold at 0V
R00492 | 5.4.1 | LEVEL 2 | semi_auto | NA | model | DM_ODT48_3200 | No |  |  | No V-T waveform tables parsed
R00493 | 5.4.2 | LEVEL 2 | semi_auto | NA | model | DM_ODT48_3200 | No |  |  | No V-T waveform tables parsed
R00494 | 5.4.3 | LEVEL 3 | semi_auto | NA | model | DM_ODT48_3200 | No |  |  | No V-T waveform tables parsed
R00495 | 5.4.4 | LEVEL 2 | semi_auto | NA | model | DM_ODT48_3200 | No |  |  | No V-T waveform tables parsed
R00496 | 5.5.4 | LEVEL 2 | semi_auto | NA | model | DM_ODT48_3200 | No |  |  | Ramp or V-T waveform data absent
R00497 | 5.6.2 | LEVEL 3 | semi_auto | NA | model | DM_ODT48_3200 | No |  |  | Model_type=Input does not require this Vref consistency evidence
R00498 | 5.1.2 | LEVEL 2 | semi_auto | PASS | model | DM_ODT60_3200 | No |  |  | C_comp evidence is positive and within review threshold | C_comp_power_clamp C_comp_gnd_clamp
R00499 | 5.1.4 | LEVEL 2 | semi_auto | PASS | model | DM_ODT60_3200 | No |  |  | Voltage/reference evidence parsed, defaults resolved, and basic consistency looks reasonable | Voltage Range: typ=1.2V, min=1.14V, max=1.26V (explicit) Pullup Reference: typ=1.2V, min=1.14V, max=1.26V (default from Voltage Range) Pulldown Reference: typ=0V, min=0V, max=0V (default 0 V) POWER Clamp Reference: typ=1.2V, min=1.14V, max=1.26V (default from Voltage Range) GND Clamp Reference: typ=0V, min=0V, max=0V (default 0 V)
R00500 | 5.3.6 | LEVEL 2 | semi_auto | PASS | model | DM_ODT60_3200 | No |  |  | I-V stair-step roughness evidence is within threshold
R00501 | 5.3.14 | LEVEL 2 | semi_auto | PASS | model | DM_ODT60_3200 | No |  |  | I-V point counts meet evidence threshold
R00502 | 5.3.10 | LEVEL 2 | semi_auto | PASS | model | DM_ODT60_3200 | No |  |  | Clamp leakage evidence is within threshold at 0V
R00503 | 5.4.1 | LEVEL 2 | semi_auto | NA | model | DM_ODT60_3200 | No |  |  | No V-T waveform tables parsed
R00504 | 5.4.2 | LEVEL 2 | semi_auto | NA | model | DM_ODT60_3200 | No |  |  | No V-T waveform tables parsed
R00505 | 5.4.3 | LEVEL 3 | semi_auto | NA | model | DM_ODT60_3200 | No |  |  | No V-T waveform tables parsed
R00506 | 5.4.4 | LEVEL 2 | semi_auto | NA | model | DM_ODT60_3200 | No |  |  | No V-T waveform tables parsed
R00507 | 5.5.4 | LEVEL 2 | semi_auto | NA | model | DM_ODT60_3200 | No |  |  | Ramp or V-T waveform data absent
R00508 | 5.6.2 | LEVEL 3 | semi_auto | NA | model | DM_ODT60_3200 | No |  |  | Model_type=Input does not require this Vref consistency evidence
R00509 | 5.1.2 | LEVEL 2 | semi_auto | PASS | model | DM_ODT80_3200 | No |  |  | C_comp evidence is positive and within review threshold | C_comp_power_clamp C_comp_gnd_clamp
R00510 | 5.1.4 | LEVEL 2 | semi_auto | PASS | model | DM_ODT80_3200 | No |  |  | Voltage/reference evidence parsed, defaults resolved, and basic consistency looks reasonable | Voltage Range: typ=1.2V, min=1.14V, max=1.26V (explicit) Pullup Reference: typ=1.2V, min=1.14V, max=1.26V (default from Voltage Range) Pulldown Reference: typ=0V, min=0V, max=0V (default 0 V) POWER Clamp Reference: typ=1.2V, min=1.14V, max=1.26V (default from Voltage Range) GND Clamp Reference: typ=0V, min=0V, max=0V (default 0 V)
R00511 | 5.3.6 | LEVEL 2 | semi_auto | PASS | model | DM_ODT80_3200 | No |  |  | I-V stair-step roughness evidence is within threshold
R00512 | 5.3.14 | LEVEL 2 | semi_auto | PASS | model | DM_ODT80_3200 | No |  |  | I-V point counts meet evidence threshold
R00513 | 5.3.10 | LEVEL 2 | semi_auto | PASS | model | DM_ODT80_3200 | No |  |  | Clamp leakage evidence is within threshold at 0V
R00514 | 5.4.1 | LEVEL 2 | semi_auto | NA | model | DM_ODT80_3200 | No |  |  | No V-T waveform tables parsed
R00515 | 5.4.2 | LEVEL 2 | semi_auto | NA | model | DM_ODT80_3200 | No |  |  | No V-T waveform tables parsed
R00516 | 5.4.3 | LEVEL 3 | semi_auto | NA | model | DM_ODT80_3200 | No |  |  | No V-T waveform tables parsed
R00517 | 5.4.4 | LEVEL 2 | semi_auto | NA | model | DM_ODT80_3200 | No |  |  | No V-T waveform tables parsed
R00518 | 5.5.4 | LEVEL 2 | semi_auto | NA | model | DM_ODT80_3200 | No |  |  | Ramp or V-T waveform data absent
R00519 | 5.6.2 | LEVEL 3 | semi_auto | NA | model | DM_ODT80_3200 | No |  |  | Model_type=Input does not require this Vref consistency evidence
R00520 | 5.1.2 | LEVEL 2 | semi_auto | PASS | model | DM_ODT120_3200 | No |  |  | C_comp evidence is positive and within review threshold | C_comp_power_clamp C_comp_gnd_clamp
R00521 | 5.1.4 | LEVEL 2 | semi_auto | PASS | model | DM_ODT120_3200 | No |  |  | Voltage/reference evidence parsed, defaults resolved, and basic consistency looks reasonable | Voltage Range: typ=1.2V, min=1.14V, max=1.26V (explicit) Pullup Reference: typ=1.2V, min=1.14V, max=1.26V (default from Voltage Range) Pulldown Reference: typ=0V, min=0V, max=0V (default 0 V) POWER Clamp Reference: typ=1.2V, min=1.14V, max=1.26V (default from Voltage Range) GND Clamp Reference: typ=0V, min=0V, max=0V (default 0 V)
R00522 | 5.3.6 | LEVEL 2 | semi_auto | PASS | model | DM_ODT120_3200 | No |  |  | I-V stair-step roughness evidence is within threshold
R00523 | 5.3.14 | LEVEL 2 | semi_auto | PASS | model | DM_ODT120_3200 | No |  |  | I-V point counts meet evidence threshold
R00524 | 5.3.10 | LEVEL 2 | semi_auto | PASS | model | DM_ODT120_3200 | No |  |  | Clamp leakage evidence is within threshold at 0V
R00525 | 5.4.1 | LEVEL 2 | semi_auto | NA | model | DM_ODT120_3200 | No |  |  | No V-T waveform tables parsed
R00526 | 5.4.2 | LEVEL 2 | semi_auto | NA | model | DM_ODT120_3200 | No |  |  | No V-T waveform tables parsed
R00527 | 5.4.3 | LEVEL 3 | semi_auto | NA | model | DM_ODT120_3200 | No |  |  | No V-T waveform tables parsed
R00528 | 5.4.4 | LEVEL 2 | semi_auto | NA | model | DM_ODT120_3200 | No |  |  | No V-T waveform tables parsed
R00529 | 5.5.4 | LEVEL 2 | semi_auto | NA | model | DM_ODT120_3200 | No |  |  | Ramp or V-T waveform data absent
R00530 | 5.6.2 | LEVEL 3 | semi_auto | NA | model | DM_ODT120_3200 | No |  |  | Model_type=Input does not require this Vref consistency evidence
R00531 | 5.1.2 | LEVEL 2 | semi_auto | PASS | model | DM_ODT240_3200 | No |  |  | C_comp evidence is positive and within review threshold | C_comp_power_clamp C_comp_gnd_clamp
R00532 | 5.1.4 | LEVEL 2 | semi_auto | PASS | model | DM_ODT240_3200 | No |  |  | Voltage/reference evidence parsed, defaults resolved, and basic consistency looks reasonable | Voltage Range: typ=1.2V, min=1.14V, max=1.26V (explicit) Pullup Reference: typ=1.2V, min=1.14V, max=1.26V (default from Voltage Range) Pulldown Reference: typ=0V, min=0V, max=0V (default 0 V) POWER Clamp Reference: typ=1.2V, min=1.14V, max=1.26V (default from Voltage Range) GND Clamp Reference: typ=0V, min=0V, max=0V (default 0 V)
R00533 | 5.3.6 | LEVEL 2 | semi_auto | PASS | model | DM_ODT240_3200 | No |  |  | I-V stair-step roughness evidence is within threshold
R00534 | 5.3.14 | LEVEL 2 | semi_auto | PASS | model | DM_ODT240_3200 | No |  |  | I-V point counts meet evidence threshold
R00535 | 5.3.10 | LEVEL 2 | semi_auto | PASS | model | DM_ODT240_3200 | No |  |  | Clamp leakage evidence is within threshold at 0V
R00536 | 5.4.1 | LEVEL 2 | semi_auto | NA | model | DM_ODT240_3200 | No |  |  | No V-T waveform tables parsed
R00537 | 5.4.2 | LEVEL 2 | semi_auto | NA | model | DM_ODT240_3200 | No |  |  | No V-T waveform tables parsed
R00538 | 5.4.3 | LEVEL 3 | semi_auto | NA | model | DM_ODT240_3200 | No |  |  | No V-T waveform tables parsed
R00539 | 5.4.4 | LEVEL 2 | semi_auto | NA | model | DM_ODT240_3200 | No |  |  | No V-T waveform tables parsed
R00540 | 5.5.4 | LEVEL 2 | semi_auto | NA | model | DM_ODT240_3200 | No |  |  | Ramp or V-T waveform data absent
R00541 | 5.6.2 | LEVEL 3 | semi_auto | NA | model | DM_ODT240_3200 | No |  |  | Model_type=Input does not require this Vref consistency evidence
R00542 | 5.1.2 | LEVEL 2 | semi_auto | PASS | model | TDQS_ODTOFF_3200 | No |  |  | C_comp evidence is positive and within review threshold | C_comp_power_clamp C_comp_gnd_clamp
R00543 | 5.1.4 | LEVEL 2 | semi_auto | PASS | model | TDQS_ODTOFF_3200 | No |  |  | Voltage/reference evidence parsed, defaults resolved, and basic consistency looks reasonable | Voltage Range: typ=1.2V, min=1.14V, max=1.26V (explicit) Pullup Reference: typ=1.2V, min=1.14V, max=1.26V (default from Voltage Range) Pulldown Reference: typ=0V, min=0V, max=0V (default 0 V) POWER Clamp Reference: typ=1.2V, min=1.14V, max=1.26V (default from Voltage Range) GND Clamp Reference: typ=0V, min=0V, max=0V (default 0 V)
R00544 | 5.3.6 | LEVEL 2 | semi_auto | PASS | model | TDQS_ODTOFF_3200 | No |  |  | I-V stair-step roughness evidence is within threshold
R00545 | 5.3.14 | LEVEL 2 | semi_auto | PASS | model | TDQS_ODTOFF_3200 | No |  |  | I-V point counts meet evidence threshold
R00546 | 5.3.10 | LEVEL 2 | semi_auto | PASS | model | TDQS_ODTOFF_3200 | No |  |  | Clamp leakage evidence is within threshold at 0V
R00547 | 5.4.1 | LEVEL 2 | semi_auto | NA | model | TDQS_ODTOFF_3200 | No |  |  | No V-T waveform tables parsed
R00548 | 5.4.2 | LEVEL 2 | semi_auto | NA | model | TDQS_ODTOFF_3200 | No |  |  | No V-T waveform tables parsed
R00549 | 5.4.3 | LEVEL 3 | semi_auto | NA | model | TDQS_ODTOFF_3200 | No |  |  | No V-T waveform tables parsed
R00550 | 5.4.4 | LEVEL 2 | semi_auto | NA | model | TDQS_ODTOFF_3200 | No |  |  | No V-T waveform tables parsed
R00551 | 5.5.4 | LEVEL 2 | semi_auto | NA | model | TDQS_ODTOFF_3200 | No |  |  | Ramp or V-T waveform data absent
R00552 | 5.6.2 | LEVEL 3 | semi_auto | NA | model | TDQS_ODTOFF_3200 | No |  |  | Model_type=Terminator does not require this Vref consistency evidence
R00553 | 5.1.2 | LEVEL 2 | semi_auto | PASS | model | TDQS_ODT34_3200 | No |  |  | C_comp evidence is positive and within review threshold | C_comp_power_clamp C_comp_gnd_clamp
R00554 | 5.1.4 | LEVEL 2 | semi_auto | PASS | model | TDQS_ODT34_3200 | No |  |  | Voltage/reference evidence parsed, defaults resolved, and basic consistency looks reasonable | Voltage Range: typ=1.2V, min=1.14V, max=1.26V (explicit) Pullup Reference: typ=1.2V, min=1.14V, max=1.26V (default from Voltage Range) Pulldown Reference: typ=0V, min=0V, max=0V (default 0 V) POWER Clamp Reference: typ=1.2V, min=1.14V, max=1.26V (default from Voltage Range) GND Clamp Reference: typ=0V, min=0V, max=0V (default 0 V)
R00555 | 5.3.6 | LEVEL 2 | semi_auto | PASS | model | TDQS_ODT34_3200 | No |  |  | I-V stair-step roughness evidence is within threshold
R00556 | 5.3.14 | LEVEL 2 | semi_auto | PASS | model | TDQS_ODT34_3200 | No |  |  | I-V point counts meet evidence threshold
R00557 | 5.3.10 | LEVEL 2 | semi_auto | PASS | model | TDQS_ODT34_3200 | No |  |  | Clamp leakage evidence is within threshold at 0V
R00558 | 5.4.1 | LEVEL 2 | semi_auto | NA | model | TDQS_ODT34_3200 | No |  |  | No V-T waveform tables parsed
R00559 | 5.4.2 | LEVEL 2 | semi_auto | NA | model | TDQS_ODT34_3200 | No |  |  | No V-T waveform tables parsed
R00560 | 5.4.3 | LEVEL 3 | semi_auto | NA | model | TDQS_ODT34_3200 | No |  |  | No V-T waveform tables parsed
R00561 | 5.4.4 | LEVEL 2 | semi_auto | NA | model | TDQS_ODT34_3200 | No |  |  | No V-T waveform tables parsed
R00562 | 5.5.4 | LEVEL 2 | semi_auto | NA | model | TDQS_ODT34_3200 | No |  |  | Ramp or V-T waveform data absent
R00563 | 5.6.2 | LEVEL 3 | semi_auto | NA | model | TDQS_ODT34_3200 | No |  |  | Model_type=Terminator does not require this Vref consistency evidence
R00564 | 5.1.2 | LEVEL 2 | semi_auto | PASS | model | TDQS_ODT40_3200 | No |  |  | C_comp evidence is positive and within review threshold | C_comp_power_clamp C_comp_gnd_clamp
R00565 | 5.1.4 | LEVEL 2 | semi_auto | PASS | model | TDQS_ODT40_3200 | No |  |  | Voltage/reference evidence parsed, defaults resolved, and basic consistency looks reasonable | Voltage Range: typ=1.2V, min=1.14V, max=1.26V (explicit) Pullup Reference: typ=1.2V, min=1.14V, max=1.26V (default from Voltage Range) Pulldown Reference: typ=0V, min=0V, max=0V (default 0 V) POWER Clamp Reference: typ=1.2V, min=1.14V, max=1.26V (default from Voltage Range) GND Clamp Reference: typ=0V, min=0V, max=0V (default 0 V)
R00566 | 5.3.6 | LEVEL 2 | semi_auto | PASS | model | TDQS_ODT40_3200 | No |  |  | I-V stair-step roughness evidence is within threshold
R00567 | 5.3.14 | LEVEL 2 | semi_auto | PASS | model | TDQS_ODT40_3200 | No |  |  | I-V point counts meet evidence threshold
R00568 | 5.3.10 | LEVEL 2 | semi_auto | PASS | model | TDQS_ODT40_3200 | No |  |  | Clamp leakage evidence is within threshold at 0V
R00569 | 5.4.1 | LEVEL 2 | semi_auto | NA | model | TDQS_ODT40_3200 | No |  |  | No V-T waveform tables parsed
R00570 | 5.4.2 | LEVEL 2 | semi_auto | NA | model | TDQS_ODT40_3200 | No |  |  | No V-T waveform tables parsed
R00571 | 5.4.3 | LEVEL 3 | semi_auto | NA | model | TDQS_ODT40_3200 | No |  |  | No V-T waveform tables parsed
R00572 | 5.4.4 | LEVEL 2 | semi_auto | NA | model | TDQS_ODT40_3200 | No |  |  | No V-T waveform tables parsed
R00573 | 5.5.4 | LEVEL 2 | semi_auto | NA | model | TDQS_ODT40_3200 | No |  |  | Ramp or V-T waveform data absent
R00574 | 5.6.2 | LEVEL 3 | semi_auto | NA | model | TDQS_ODT40_3200 | No |  |  | Model_type=Terminator does not require this Vref consistency evidence
R00575 | 5.1.2 | LEVEL 2 | semi_auto | PASS | model | TDQS_ODT48_3200 | No |  |  | C_comp evidence is positive and within review threshold | C_comp_power_clamp C_comp_gnd_clamp
R00576 | 5.1.4 | LEVEL 2 | semi_auto | PASS | model | TDQS_ODT48_3200 | No |  |  | Voltage/reference evidence parsed, defaults resolved, and basic consistency looks reasonable | Voltage Range: typ=1.2V, min=1.14V, max=1.26V (explicit) Pullup Reference: typ=1.2V, min=1.14V, max=1.26V (default from Voltage Range) Pulldown Reference: typ=0V, min=0V, max=0V (default 0 V) POWER Clamp Reference: typ=1.2V, min=1.14V, max=1.26V (default from Voltage Range) GND Clamp Reference: typ=0V, min=0V, max=0V (default 0 V)
R00577 | 5.3.6 | LEVEL 2 | semi_auto | PASS | model | TDQS_ODT48_3200 | No |  |  | I-V stair-step roughness evidence is within threshold
R00578 | 5.3.14 | LEVEL 2 | semi_auto | PASS | model | TDQS_ODT48_3200 | No |  |  | I-V point counts meet evidence threshold
R00579 | 5.3.10 | LEVEL 2 | semi_auto | PASS | model | TDQS_ODT48_3200 | No |  |  | Clamp leakage evidence is within threshold at 0V
R00580 | 5.4.1 | LEVEL 2 | semi_auto | NA | model | TDQS_ODT48_3200 | No |  |  | No V-T waveform tables parsed
R00581 | 5.4.2 | LEVEL 2 | semi_auto | NA | model | TDQS_ODT48_3200 | No |  |  | No V-T waveform tables parsed
R00582 | 5.4.3 | LEVEL 3 | semi_auto | NA | model | TDQS_ODT48_3200 | No |  |  | No V-T waveform tables parsed
R00583 | 5.4.4 | LEVEL 2 | semi_auto | NA | model | TDQS_ODT48_3200 | No |  |  | No V-T waveform tables parsed
R00584 | 5.5.4 | LEVEL 2 | semi_auto | NA | model | TDQS_ODT48_3200 | No |  |  | Ramp or V-T waveform data absent
R00585 | 5.6.2 | LEVEL 3 | semi_auto | NA | model | TDQS_ODT48_3200 | No |  |  | Model_type=Terminator does not require this Vref consistency evidence
R00586 | 5.1.2 | LEVEL 2 | semi_auto | PASS | model | TDQS_ODT60_3200 | No |  |  | C_comp evidence is positive and within review threshold | C_comp_power_clamp C_comp_gnd_clamp
R00587 | 5.1.4 | LEVEL 2 | semi_auto | PASS | model | TDQS_ODT60_3200 | No |  |  | Voltage/reference evidence parsed, defaults resolved, and basic consistency looks reasonable | Voltage Range: typ=1.2V, min=1.14V, max=1.26V (explicit) Pullup Reference: typ=1.2V, min=1.14V, max=1.26V (default from Voltage Range) Pulldown Reference: typ=0V, min=0V, max=0V (default 0 V) POWER Clamp Reference: typ=1.2V, min=1.14V, max=1.26V (default from Voltage Range) GND Clamp Reference: typ=0V, min=0V, max=0V (default 0 V)
R00588 | 5.3.6 | LEVEL 2 | semi_auto | PASS | model | TDQS_ODT60_3200 | No |  |  | I-V stair-step roughness evidence is within threshold
R00589 | 5.3.14 | LEVEL 2 | semi_auto | PASS | model | TDQS_ODT60_3200 | No |  |  | I-V point counts meet evidence threshold
R00590 | 5.3.10 | LEVEL 2 | semi_auto | PASS | model | TDQS_ODT60_3200 | No |  |  | Clamp leakage evidence is within threshold at 0V
R00591 | 5.4.1 | LEVEL 2 | semi_auto | NA | model | TDQS_ODT60_3200 | No |  |  | No V-T waveform tables parsed
R00592 | 5.4.2 | LEVEL 2 | semi_auto | NA | model | TDQS_ODT60_3200 | No |  |  | No V-T waveform tables parsed
R00593 | 5.4.3 | LEVEL 3 | semi_auto | NA | model | TDQS_ODT60_3200 | No |  |  | No V-T waveform tables parsed
R00594 | 5.4.4 | LEVEL 2 | semi_auto | NA | model | TDQS_ODT60_3200 | No |  |  | No V-T waveform tables parsed
R00595 | 5.5.4 | LEVEL 2 | semi_auto | NA | model | TDQS_ODT60_3200 | No |  |  | Ramp or V-T waveform data absent
R00596 | 5.6.2 | LEVEL 3 | semi_auto | NA | model | TDQS_ODT60_3200 | No |  |  | Model_type=Terminator does not require this Vref consistency evidence
R00597 | 5.1.2 | LEVEL 2 | semi_auto | PASS | model | TDQS_ODT80_3200 | No |  |  | C_comp evidence is positive and within review threshold | C_comp_power_clamp C_comp_gnd_clamp
R00598 | 5.1.4 | LEVEL 2 | semi_auto | PASS | model | TDQS_ODT80_3200 | No |  |  | Voltage/reference evidence parsed, defaults resolved, and basic consistency looks reasonable | Voltage Range: typ=1.2V, min=1.14V, max=1.26V (explicit) Pullup Reference: typ=1.2V, min=1.14V, max=1.26V (default from Voltage Range) Pulldown Reference: typ=0V, min=0V, max=0V (default 0 V) POWER Clamp Reference: typ=1.2V, min=1.14V, max=1.26V (default from Voltage Range) GND Clamp Reference: typ=0V, min=0V, max=0V (default 0 V)
R00599 | 5.3.6 | LEVEL 2 | semi_auto | PASS | model | TDQS_ODT80_3200 | No |  |  | I-V stair-step roughness evidence is within threshold
R00600 | 5.3.14 | LEVEL 2 | semi_auto | PASS | model | TDQS_ODT80_3200 | No |  |  | I-V point counts meet evidence threshold
R00601 | 5.3.10 | LEVEL 2 | semi_auto | PASS | model | TDQS_ODT80_3200 | No |  |  | Clamp leakage evidence is within threshold at 0V
R00602 | 5.4.1 | LEVEL 2 | semi_auto | NA | model | TDQS_ODT80_3200 | No |  |  | No V-T waveform tables parsed
R00603 | 5.4.2 | LEVEL 2 | semi_auto | NA | model | TDQS_ODT80_3200 | No |  |  | No V-T waveform tables parsed
R00604 | 5.4.3 | LEVEL 3 | semi_auto | NA | model | TDQS_ODT80_3200 | No |  |  | No V-T waveform tables parsed
R00605 | 5.4.4 | LEVEL 2 | semi_auto | NA | model | TDQS_ODT80_3200 | No |  |  | No V-T waveform tables parsed
R00606 | 5.5.4 | LEVEL 2 | semi_auto | NA | model | TDQS_ODT80_3200 | No |  |  | Ramp or V-T waveform data absent
R00607 | 5.6.2 | LEVEL 3 | semi_auto | NA | model | TDQS_ODT80_3200 | No |  |  | Model_type=Terminator does not require this Vref consistency evidence
R00608 | 5.1.2 | LEVEL 2 | semi_auto | PASS | model | TDQS_ODT120_3200 | No |  |  | C_comp evidence is positive and within review threshold | C_comp_power_clamp C_comp_gnd_clamp
R00609 | 5.1.4 | LEVEL 2 | semi_auto | PASS | model | TDQS_ODT120_3200 | No |  |  | Voltage/reference evidence parsed, defaults resolved, and basic consistency looks reasonable | Voltage Range: typ=1.2V, min=1.14V, max=1.26V (explicit) Pullup Reference: typ=1.2V, min=1.14V, max=1.26V (default from Voltage Range) Pulldown Reference: typ=0V, min=0V, max=0V (default 0 V) POWER Clamp Reference: typ=1.2V, min=1.14V, max=1.26V (default from Voltage Range) GND Clamp Reference: typ=0V, min=0V, max=0V (default 0 V)
R00610 | 5.3.6 | LEVEL 2 | semi_auto | PASS | model | TDQS_ODT120_3200 | No |  |  | I-V stair-step roughness evidence is within threshold
R00611 | 5.3.14 | LEVEL 2 | semi_auto | PASS | model | TDQS_ODT120_3200 | No |  |  | I-V point counts meet evidence threshold
R00612 | 5.3.10 | LEVEL 2 | semi_auto | PASS | model | TDQS_ODT120_3200 | No |  |  | Clamp leakage evidence is within threshold at 0V
R00613 | 5.4.1 | LEVEL 2 | semi_auto | NA | model | TDQS_ODT120_3200 | No |  |  | No V-T waveform tables parsed
R00614 | 5.4.2 | LEVEL 2 | semi_auto | NA | model | TDQS_ODT120_3200 | No |  |  | No V-T waveform tables parsed
R00615 | 5.4.3 | LEVEL 3 | semi_auto | NA | model | TDQS_ODT120_3200 | No |  |  | No V-T waveform tables parsed
R00616 | 5.4.4 | LEVEL 2 | semi_auto | NA | model | TDQS_ODT120_3200 | No |  |  | No V-T waveform tables parsed
R00617 | 5.5.4 | LEVEL 2 | semi_auto | NA | model | TDQS_ODT120_3200 | No |  |  | Ramp or V-T waveform data absent
R00618 | 5.6.2 | LEVEL 3 | semi_auto | NA | model | TDQS_ODT120_3200 | No |  |  | Model_type=Terminator does not require this Vref consistency evidence
R00619 | 5.1.2 | LEVEL 2 | semi_auto | PASS | model | TDQS_ODT240_3200 | No |  |  | C_comp evidence is positive and within review threshold | C_comp_power_clamp C_comp_gnd_clamp
R00620 | 5.1.4 | LEVEL 2 | semi_auto | PASS | model | TDQS_ODT240_3200 | No |  |  | Voltage/reference evidence parsed, defaults resolved, and basic consistency looks reasonable | Voltage Range: typ=1.2V, min=1.14V, max=1.26V (explicit) Pullup Reference: typ=1.2V, min=1.14V, max=1.26V (default from Voltage Range) Pulldown Reference: typ=0V, min=0V, max=0V (default 0 V) POWER Clamp Reference: typ=1.2V, min=1.14V, max=1.26V (default from Voltage Range) GND Clamp Reference: typ=0V, min=0V, max=0V (default 0 V)
R00621 | 5.3.6 | LEVEL 2 | semi_auto | PASS | model | TDQS_ODT240_3200 | No |  |  | I-V stair-step roughness evidence is within threshold
R00622 | 5.3.14 | LEVEL 2 | semi_auto | PASS | model | TDQS_ODT240_3200 | No |  |  | I-V point counts meet evidence threshold
R00623 | 5.3.10 | LEVEL 2 | semi_auto | PASS | model | TDQS_ODT240_3200 | No |  |  | Clamp leakage evidence is within threshold at 0V
R00624 | 5.4.1 | LEVEL 2 | semi_auto | NA | model | TDQS_ODT240_3200 | No |  |  | No V-T waveform tables parsed
R00625 | 5.4.2 | LEVEL 2 | semi_auto | NA | model | TDQS_ODT240_3200 | No |  |  | No V-T waveform tables parsed
R00626 | 5.4.3 | LEVEL 3 | semi_auto | NA | model | TDQS_ODT240_3200 | No |  |  | No V-T waveform tables parsed
R00627 | 5.4.4 | LEVEL 2 | semi_auto | NA | model | TDQS_ODT240_3200 | No |  |  | No V-T waveform tables parsed
R00628 | 5.5.4 | LEVEL 2 | semi_auto | NA | model | TDQS_ODT240_3200 | No |  |  | Ramp or V-T waveform data absent
R00629 | 5.6.2 | LEVEL 3 | semi_auto | NA | model | TDQS_ODT240_3200 | No |  |  | Model_type=Terminator does not require this Vref consistency evidence
R00630 | 5.1.2 | LEVEL 2 | semi_auto | PASS | model | INPUT | No |  |  | C_comp evidence is positive and within review threshold | C_comp_power_clamp C_comp_gnd_clamp
R00631 | 5.1.4 | LEVEL 2 | semi_auto | PASS | model | INPUT | No |  |  | Voltage/reference evidence parsed, defaults resolved, and basic consistency looks reasonable | Voltage Range: typ=1.2V, min=1.14V, max=1.26V (explicit) Pullup Reference: typ=1.2V, min=1.14V, max=1.26V (default from Voltage Range) Pulldown Reference: typ=0V, min=0V, max=0V (default 0 V) POWER Clamp Reference: typ=1.2V, min=1.14V, max=1.26V (explicit) GND Clamp Reference: typ=0V, min=0V, max=0V (default 0 V)
R00632 | 5.3.6 | LEVEL 2 | semi_auto | PASS | model | INPUT | No |  |  | I-V stair-step roughness evidence is within threshold
R00633 | 5.3.14 | LEVEL 2 | semi_auto | PASS | model | INPUT | No |  |  | I-V point counts meet evidence threshold
R00634 | 5.3.10 | LEVEL 2 | semi_auto | PASS | model | INPUT | No |  |  | Clamp leakage evidence is within threshold at 0V
R00635 | 5.4.1 | LEVEL 2 | semi_auto | NA | model | INPUT | No |  |  | No V-T waveform tables parsed
R00636 | 5.4.2 | LEVEL 2 | semi_auto | NA | model | INPUT | No |  |  | No V-T waveform tables parsed
R00637 | 5.4.3 | LEVEL 3 | semi_auto | NA | model | INPUT | No |  |  | No V-T waveform tables parsed
R00638 | 5.4.4 | LEVEL 2 | semi_auto | NA | model | INPUT | No |  |  | No V-T waveform tables parsed
R00639 | 5.5.4 | LEVEL 2 | semi_auto | NA | model | INPUT | No |  |  | Ramp or V-T waveform data absent
R00640 | 5.6.2 | LEVEL 3 | semi_auto | NA | model | INPUT | No |  |  | Model_type=Input does not require this Vref consistency evidence
R00641 | 5.1.2 | LEVEL 2 | semi_auto | PASS | model | CLKIN | No |  |  | C_comp evidence is positive and within review threshold | C_comp_power_clamp C_comp_gnd_clamp
R00642 | 5.1.4 | LEVEL 2 | semi_auto | PASS | model | CLKIN | No |  |  | Voltage/reference evidence parsed, defaults resolved, and basic consistency looks reasonable | Voltage Range: typ=1.2V, min=1.14V, max=1.26V (explicit) Pullup Reference: typ=1.2V, min=1.14V, max=1.26V (default from Voltage Range) Pulldown Reference: typ=0V, min=0V, max=0V (default 0 V) POWER Clamp Reference: typ=1.2V, min=1.14V, max=1.26V (explicit) GND Clamp Reference: typ=0V, min=0V, max=0V (default 0 V)
R00643 | 5.3.6 | LEVEL 2 | semi_auto | PASS | model | CLKIN | No |  |  | I-V stair-step roughness evidence is within threshold
R00644 | 5.3.14 | LEVEL 2 | semi_auto | PASS | model | CLKIN | No |  |  | I-V point counts meet evidence threshold
R00645 | 5.3.10 | LEVEL 2 | semi_auto | PASS | model | CLKIN | No |  |  | Clamp leakage evidence is within threshold at 0V
R00646 | 5.4.1 | LEVEL 2 | semi_auto | NA | model | CLKIN | No |  |  | No V-T waveform tables parsed
R00647 | 5.4.2 | LEVEL 2 | semi_auto | NA | model | CLKIN | No |  |  | No V-T waveform tables parsed
R00648 | 5.4.3 | LEVEL 3 | semi_auto | NA | model | CLKIN | No |  |  | No V-T waveform tables parsed
R00649 | 5.4.4 | LEVEL 2 | semi_auto | NA | model | CLKIN | No |  |  | No V-T waveform tables parsed
R00650 | 5.5.4 | LEVEL 2 | semi_auto | NA | model | CLKIN | No |  |  | Ramp or V-T waveform data absent
R00651 | 5.6.2 | LEVEL 3 | semi_auto | NA | model | CLKIN | No |  |  | Model_type=Input does not require this Vref consistency evidence
R00652 | 5.1.2 | LEVEL 2 | semi_auto | PASS | model | ALERT | No |  |  | C_comp evidence is positive and within review threshold | C_comp_pulldown
R00653 | 5.1.4 | LEVEL 2 | semi_auto | PASS | model | ALERT | No |  |  | Voltage/reference evidence parsed, defaults resolved, and basic consistency looks reasonable | Voltage Range: typ=1.2V, min=1.14V, max=1.26V (explicit) Pullup Reference: typ=1.2V, min=1.14V, max=1.26V (default from Voltage Range) Pulldown Reference: typ=0V, min=0V, max=0V (default 0 V) POWER Clamp Reference: typ=1.2V, min=1.14V, max=1.26V (default from Voltage Range) GND Clamp Reference: typ=0V, min=0V, max=0V (default 0 V)
R00654 | 5.3.6 | LEVEL 2 | semi_auto | PASS | model | ALERT | No |  |  | I-V stair-step roughness evidence is within threshold
R00655 | 5.3.14 | LEVEL 2 | semi_auto | PASS | model | ALERT | No |  |  | I-V point counts meet evidence threshold
R00656 | 5.3.10 | LEVEL 2 | semi_auto | PASS | model | ALERT | No |  |  | Clamp leakage evidence is within threshold at 0V
R00657 | 5.4.1 | LEVEL 2 | semi_auto | PASS | model | ALERT | No |  |  | V-T waveform evidence includes 1 rising and 1 falling table(s)
R00658 | 5.4.2 | LEVEL 2 | semi_auto | PASS | model | ALERT | No |  |  | V-T point counts meet evidence threshold
R00659 | 5.4.3 | LEVEL 3 | semi_auto | PASS | model | ALERT | No |  |  | V-T duration evidence is within threshold
R00660 | 5.4.4 | LEVEL 2 | semi_auto | PASS | model | ALERT | No |  |  | V-T endpoint fixture evidence is within threshold
R00661 | 5.5.4 | LEVEL 2 | semi_auto | PASS | model | ALERT | No |  |  | Ramp dt evidence is near V-T 20-80% crossing span | avg Ramp dt=3.970e-11s, avg V-T 20-80% span=3.972e-11s, diff=0.0%
R00662 | 5.6.2 | LEVEL 3 | semi_auto | PASS | model | ALERT | No |  |  | Vref evidence parsed for Open_sink: 1.2V
R00663 | 5.1.2 | LEVEL 2 | semi_auto | PASS | model | NF_DQ | No |  |  | C_comp evidence is positive and within review threshold | C_comp_power_clamp C_comp_gnd_clamp
R00664 | 5.1.4 | LEVEL 2 | semi_auto | PASS | model | NF_DQ | No |  |  | Voltage/reference evidence parsed, defaults resolved, and basic consistency looks reasonable | Voltage Range: typ=1.2V, min=1.14V, max=1.26V (explicit) Pullup Reference: typ=1.2V, min=1.14V, max=1.26V (default from Voltage Range) Pulldown Reference: typ=0V, min=0V, max=0V (default 0 V) POWER Clamp Reference: typ=1.2V, min=1.14V, max=1.26V (default from Voltage Range) GND Clamp Reference: typ=0V, min=0V, max=0V (default 0 V)
R00665 | 5.3.6 | LEVEL 2 | semi_auto | PASS | model | NF_DQ | No |  |  | I-V stair-step roughness evidence is within threshold
R00666 | 5.3.14 | LEVEL 2 | semi_auto | PASS | model | NF_DQ | No |  |  | I-V point counts meet evidence threshold
R00667 | 5.3.10 | LEVEL 2 | semi_auto | PASS | model | NF_DQ | No |  |  | Clamp leakage evidence is within threshold at 0V
R00668 | 5.4.1 | LEVEL 2 | semi_auto | NA | model | NF_DQ | No |  |  | No V-T waveform tables parsed
R00669 | 5.4.2 | LEVEL 2 | semi_auto | NA | model | NF_DQ | No |  |  | No V-T waveform tables parsed
R00670 | 5.4.3 | LEVEL 3 | semi_auto | NA | model | NF_DQ | No |  |  | No V-T waveform tables parsed
R00671 | 5.4.4 | LEVEL 2 | semi_auto | NA | model | NF_DQ | No |  |  | No V-T waveform tables parsed
R00672 | 5.5.4 | LEVEL 2 | semi_auto | NA | model | NF_DQ | No |  |  | Ramp or V-T waveform data absent
R00673 | 5.6.2 | LEVEL 3 | semi_auto | NA | model | NF_DQ | No |  |  | Model_type=Terminator does not require this Vref consistency evidence
R00674 | 5.3.1 | LEVEL 2 | auto | PASS | model | DQ_34_3200 | No |  |  | [Pulldown] rows are voltage/typ/min/max with expected active-region corner ordering
R00675 | 5.3.1 | LEVEL 2 | auto | PASS | model | DQ_34_3200 | No |  |  | [Pullup] rows are voltage/typ/min/max with expected active-region corner ordering
R00676 | 5.3.1 | LEVEL 2 | auto | PASS | model | DQ_34_3200 | No |  |  | [GND Clamp] rows are voltage/typ/min/max
R00677 | 5.3.1 | LEVEL 2 | auto | PASS | model | DQ_34_3200 | No |  |  | [POWER Clamp] rows are voltage/typ/min/max
R00678 | 5.3.2 | LEVEL 2 | auto | PASS | model | DQ_34_3200 | No |  |  | [Pullup] voltage sweep OK (-1.2V to 2.4V)
R00679 | 5.3.3 | LEVEL 2 | auto | PASS | model | DQ_34_3200 | No |  |  | [Pulldown] voltage sweep OK (-1.2V to 2.4V)
R00680 | 5.3.4 | LEVEL 2 | auto | PASS | model | DQ_34_3200 | No |  |  | [POWER Clamp] voltage sweep OK (-1.2V to 2.4V)
R00681 | 5.3.5 | LEVEL 2 | auto | PASS | model | DQ_34_3200 | No |  |  | [GND Clamp] voltage sweep OK (-1.2V to 2.4V)
R00682 | 5.3.7 | LEVEL 2 | auto | PASS | model | DQ_34_3200 | No |  |  | [Pulldown] + [GND Clamp] combined curve monotonicity OK (nondecreasing, 189 sample point(s))
R00683 | 5.3.7 | LEVEL 2 | auto | PASS | model | DQ_34_3200 | No |  |  | [Pullup] + [POWER Clamp] combined curve monotonicity OK (nonincreasing, 184 sample point(s))
R00684 | 5.3.8 | LEVEL 2 | auto | PASS | model | DQ_34_3200 | No |  |  | [Pulldown] passes through near 0 at 0V (within +/-1uA)
R00685 | 5.3.9 | LEVEL 2 | auto | PASS | model | DQ_34_3200 | No |  |  | [Pullup] passes through near 0 at 0V (within +/-1uA)
R00686 | 5.3.1 | LEVEL 2 | auto | PASS | model | DQ_40_3200 | No |  |  | [Pulldown] rows are voltage/typ/min/max with expected active-region corner ordering
R00687 | 5.3.1 | LEVEL 2 | auto | PASS | model | DQ_40_3200 | No |  |  | [Pullup] rows are voltage/typ/min/max with expected active-region corner ordering
R00688 | 5.3.1 | LEVEL 2 | auto | PASS | model | DQ_40_3200 | No |  |  | [GND Clamp] rows are voltage/typ/min/max
R00689 | 5.3.1 | LEVEL 2 | auto | PASS | model | DQ_40_3200 | No |  |  | [POWER Clamp] rows are voltage/typ/min/max
R00690 | 5.3.2 | LEVEL 2 | auto | PASS | model | DQ_40_3200 | No |  |  | [Pullup] voltage sweep OK (-1.2V to 2.4V)
R00691 | 5.3.3 | LEVEL 2 | auto | PASS | model | DQ_40_3200 | No |  |  | [Pulldown] voltage sweep OK (-1.2V to 2.4V)
R00692 | 5.3.4 | LEVEL 2 | auto | PASS | model | DQ_40_3200 | No |  |  | [POWER Clamp] voltage sweep OK (-1.2V to 2.4V)
R00693 | 5.3.5 | LEVEL 2 | auto | PASS | model | DQ_40_3200 | No |  |  | [GND Clamp] voltage sweep OK (-1.2V to 2.4V)
R00694 | 5.3.7 | LEVEL 2 | auto | PASS | model | DQ_40_3200 | No |  |  | [Pulldown] + [GND Clamp] combined curve monotonicity OK (nondecreasing, 186 sample point(s))
R00695 | 5.3.7 | LEVEL 2 | auto | PASS | model | DQ_40_3200 | No |  |  | [Pullup] + [POWER Clamp] combined curve monotonicity OK (nonincreasing, 180 sample point(s))
R00696 | 5.3.8 | LEVEL 2 | auto | PASS | model | DQ_40_3200 | No |  |  | [Pulldown] passes through near 0 at 0V (within +/-1uA)
R00697 | 5.3.9 | LEVEL 2 | semi_auto | WARN | model | DQ_40_3200 | Yes |  |  | [Pullup] zero-current condition at 0V needs review | col 1: 1.06uA, pass limit +/-1uA
R00698 | 5.3.1 | LEVEL 2 | auto | PASS | model | DQ_48_3200 | No |  |  | [Pulldown] rows are voltage/typ/min/max with expected active-region corner ordering
R00699 | 5.3.1 | LEVEL 2 | auto | PASS | model | DQ_48_3200 | No |  |  | [Pullup] rows are voltage/typ/min/max with expected active-region corner ordering
R00700 | 5.3.1 | LEVEL 2 | auto | PASS | model | DQ_48_3200 | No |  |  | [GND Clamp] rows are voltage/typ/min/max
R00701 | 5.3.1 | LEVEL 2 | auto | PASS | model | DQ_48_3200 | No |  |  | [POWER Clamp] rows are voltage/typ/min/max
R00702 | 5.3.2 | LEVEL 2 | auto | PASS | model | DQ_48_3200 | No |  |  | [Pullup] voltage sweep OK (-1.2V to 2.4V)
R00703 | 5.3.3 | LEVEL 2 | auto | PASS | model | DQ_48_3200 | No |  |  | [Pulldown] voltage sweep OK (-1.2V to 2.4V)
R00704 | 5.3.4 | LEVEL 2 | auto | PASS | model | DQ_48_3200 | No |  |  | [POWER Clamp] voltage sweep OK (-1.2V to 2.4V)
R00705 | 5.3.5 | LEVEL 2 | auto | PASS | model | DQ_48_3200 | No |  |  | [GND Clamp] voltage sweep OK (-1.2V to 2.4V)
R00706 | 5.3.7 | LEVEL 2 | auto | PASS | model | DQ_48_3200 | No |  |  | [Pulldown] + [GND Clamp] combined curve monotonicity OK (nondecreasing, 180 sample point(s))
R00707 | 5.3.7 | LEVEL 2 | auto | PASS | model | DQ_48_3200 | No |  |  | [Pullup] + [POWER Clamp] combined curve monotonicity OK (nonincreasing, 185 sample point(s))
R00708 | 5.3.8 | LEVEL 2 | auto | PASS | model | DQ_48_3200 | No |  |  | [Pulldown] passes through near 0 at 0V (within +/-1uA)
R00709 | 5.3.9 | LEVEL 2 | auto | PASS | model | DQ_48_3200 | No |  |  | [Pullup] passes through near 0 at 0V (within +/-1uA)
R00710 | 5.3.1 | LEVEL 2 | auto | PASS | model | DQ_IN_ODTOFF_3200 | No |  |  | [GND Clamp] rows are voltage/typ/min/max
R00711 | 5.3.1 | LEVEL 2 | auto | PASS | model | DQ_IN_ODTOFF_3200 | No |  |  | [POWER Clamp] rows are voltage/typ/min/max
R00712 | 5.3.2 | LEVEL 2 | auto | NA | model | DQ_IN_ODTOFF_3200 | No |  |  | Model_type=Input has no required [Pullup] table - NA
R00713 | 5.3.3 | LEVEL 2 | auto | NA | model | DQ_IN_ODTOFF_3200 | No |  |  | Model_type=Input has no required [Pulldown] table - NA
R00714 | 5.3.4 | LEVEL 2 | auto | PASS | model | DQ_IN_ODTOFF_3200 | No |  |  | [POWER Clamp] voltage sweep OK (-1.2V to 2.4V)
R00715 | 5.3.5 | LEVEL 2 | auto | PASS | model | DQ_IN_ODTOFF_3200 | No |  |  | [GND Clamp] voltage sweep OK (-1.2V to 2.4V)
R00716 | 5.3.7 | LEVEL 2 | auto | PASS | model | DQ_IN_ODTOFF_3200 | No |  |  | [Pulldown] + [GND Clamp] combined curve monotonicity OK (nondecreasing, 98 sample point(s))
R00717 | 5.3.7 | LEVEL 2 | auto | PASS | model | DQ_IN_ODTOFF_3200 | No |  |  | [Pullup] + [POWER Clamp] combined curve monotonicity OK (nonincreasing, 100 sample point(s))
R00718 | 5.3.8 | LEVEL 2 | auto | NA | model | DQ_IN_ODTOFF_3200 | No |  |  | Model_type=Input has no required [Pulldown] table - NA
R00719 | 5.3.9 | LEVEL 2 | auto | NA | model | DQ_IN_ODTOFF_3200 | No |  |  | Model_type=Input has no required [Pullup] table - NA
R00720 | 5.3.1 | LEVEL 2 | auto | PASS | model | DQ_IN_ODT34_3200 | No |  |  | [GND Clamp] rows are voltage/typ/min/max
R00721 | 5.3.1 | LEVEL 2 | auto | PASS | model | DQ_IN_ODT34_3200 | No |  |  | [POWER Clamp] rows are voltage/typ/min/max
R00722 | 5.3.2 | LEVEL 2 | auto | NA | model | DQ_IN_ODT34_3200 | No |  |  | Model_type=Input has no required [Pullup] table - NA
R00723 | 5.3.3 | LEVEL 2 | auto | NA | model | DQ_IN_ODT34_3200 | No |  |  | Model_type=Input has no required [Pulldown] table - NA
R00724 | 5.3.4 | LEVEL 2 | auto | PASS | model | DQ_IN_ODT34_3200 | No |  |  | [POWER Clamp] voltage sweep OK (-1.2V to 2.4V)
R00725 | 5.3.5 | LEVEL 2 | auto | PASS | model | DQ_IN_ODT34_3200 | No |  |  | [GND Clamp] voltage sweep OK (-1.2V to 2.4V)
R00726 | 5.3.7 | LEVEL 2 | auto | PASS | model | DQ_IN_ODT34_3200 | No |  |  | [Pulldown] + [GND Clamp] combined curve monotonicity OK (nondecreasing, 98 sample point(s))
R00727 | 5.3.7 | LEVEL 2 | auto | PASS | model | DQ_IN_ODT34_3200 | No |  |  | [Pullup] + [POWER Clamp] combined curve monotonicity OK (nonincreasing, 100 sample point(s))
R00728 | 5.3.8 | LEVEL 2 | auto | NA | model | DQ_IN_ODT34_3200 | No |  |  | Model_type=Input has no required [Pulldown] table - NA
R00729 | 5.3.9 | LEVEL 2 | auto | NA | model | DQ_IN_ODT34_3200 | No |  |  | Model_type=Input has no required [Pullup] table - NA
R00730 | 5.3.1 | LEVEL 2 | auto | PASS | model | DQ_IN_ODT40_3200 | No |  |  | [GND Clamp] rows are voltage/typ/min/max
R00731 | 5.3.1 | LEVEL 2 | auto | PASS | model | DQ_IN_ODT40_3200 | No |  |  | [POWER Clamp] rows are voltage/typ/min/max
R00732 | 5.3.2 | LEVEL 2 | auto | NA | model | DQ_IN_ODT40_3200 | No |  |  | Model_type=Input has no required [Pullup] table - NA
R00733 | 5.3.3 | LEVEL 2 | auto | NA | model | DQ_IN_ODT40_3200 | No |  |  | Model_type=Input has no required [Pulldown] table - NA
R00734 | 5.3.4 | LEVEL 2 | auto | PASS | model | DQ_IN_ODT40_3200 | No |  |  | [POWER Clamp] voltage sweep OK (-1.2V to 2.4V)
R00735 | 5.3.5 | LEVEL 2 | auto | PASS | model | DQ_IN_ODT40_3200 | No |  |  | [GND Clamp] voltage sweep OK (-1.2V to 2.4V)
R00736 | 5.3.7 | LEVEL 2 | auto | PASS | model | DQ_IN_ODT40_3200 | No |  |  | [Pulldown] + [GND Clamp] combined curve monotonicity OK (nondecreasing, 98 sample point(s))
R00737 | 5.3.7 | LEVEL 2 | auto | PASS | model | DQ_IN_ODT40_3200 | No |  |  | [Pullup] + [POWER Clamp] combined curve monotonicity OK (nonincreasing, 100 sample point(s))
R00738 | 5.3.8 | LEVEL 2 | auto | NA | model | DQ_IN_ODT40_3200 | No |  |  | Model_type=Input has no required [Pulldown] table - NA
R00739 | 5.3.9 | LEVEL 2 | auto | NA | model | DQ_IN_ODT40_3200 | No |  |  | Model_type=Input has no required [Pullup] table - NA
R00740 | 5.3.1 | LEVEL 2 | auto | PASS | model | DQ_IN_ODT48_3200 | No |  |  | [GND Clamp] rows are voltage/typ/min/max
R00741 | 5.3.1 | LEVEL 2 | auto | PASS | model | DQ_IN_ODT48_3200 | No |  |  | [POWER Clamp] rows are voltage/typ/min/max
R00742 | 5.3.2 | LEVEL 2 | auto | NA | model | DQ_IN_ODT48_3200 | No |  |  | Model_type=Input has no required [Pullup] table - NA
R00743 | 5.3.3 | LEVEL 2 | auto | NA | model | DQ_IN_ODT48_3200 | No |  |  | Model_type=Input has no required [Pulldown] table - NA
R00744 | 5.3.4 | LEVEL 2 | auto | PASS | model | DQ_IN_ODT48_3200 | No |  |  | [POWER Clamp] voltage sweep OK (-1.2V to 2.4V)
R00745 | 5.3.5 | LEVEL 2 | auto | PASS | model | DQ_IN_ODT48_3200 | No |  |  | [GND Clamp] voltage sweep OK (-1.2V to 2.4V)
R00746 | 5.3.7 | LEVEL 2 | auto | PASS | model | DQ_IN_ODT48_3200 | No |  |  | [Pulldown] + [GND Clamp] combined curve monotonicity OK (nondecreasing, 98 sample point(s))
R00747 | 5.3.7 | LEVEL 2 | auto | PASS | model | DQ_IN_ODT48_3200 | No |  |  | [Pullup] + [POWER Clamp] combined curve monotonicity OK (nonincreasing, 100 sample point(s))
R00748 | 5.3.8 | LEVEL 2 | auto | NA | model | DQ_IN_ODT48_3200 | No |  |  | Model_type=Input has no required [Pulldown] table - NA
R00749 | 5.3.9 | LEVEL 2 | auto | NA | model | DQ_IN_ODT48_3200 | No |  |  | Model_type=Input has no required [Pullup] table - NA
R00750 | 5.3.1 | LEVEL 2 | auto | PASS | model | DQ_IN_ODT60_3200 | No |  |  | [GND Clamp] rows are voltage/typ/min/max
R00751 | 5.3.1 | LEVEL 2 | auto | PASS | model | DQ_IN_ODT60_3200 | No |  |  | [POWER Clamp] rows are voltage/typ/min/max
R00752 | 5.3.2 | LEVEL 2 | auto | NA | model | DQ_IN_ODT60_3200 | No |  |  | Model_type=Input has no required [Pullup] table - NA
R00753 | 5.3.3 | LEVEL 2 | auto | NA | model | DQ_IN_ODT60_3200 | No |  |  | Model_type=Input has no required [Pulldown] table - NA
R00754 | 5.3.4 | LEVEL 2 | auto | PASS | model | DQ_IN_ODT60_3200 | No |  |  | [POWER Clamp] voltage sweep OK (-1.2V to 2.4V)
R00755 | 5.3.5 | LEVEL 2 | auto | PASS | model | DQ_IN_ODT60_3200 | No |  |  | [GND Clamp] voltage sweep OK (-1.2V to 2.4V)
R00756 | 5.3.7 | LEVEL 2 | auto | PASS | model | DQ_IN_ODT60_3200 | No |  |  | [Pulldown] + [GND Clamp] combined curve monotonicity OK (nondecreasing, 98 sample point(s))
R00757 | 5.3.7 | LEVEL 2 | auto | PASS | model | DQ_IN_ODT60_3200 | No |  |  | [Pullup] + [POWER Clamp] combined curve monotonicity OK (nonincreasing, 100 sample point(s))
R00758 | 5.3.8 | LEVEL 2 | auto | NA | model | DQ_IN_ODT60_3200 | No |  |  | Model_type=Input has no required [Pulldown] table - NA
R00759 | 5.3.9 | LEVEL 2 | auto | NA | model | DQ_IN_ODT60_3200 | No |  |  | Model_type=Input has no required [Pullup] table - NA
R00760 | 5.3.1 | LEVEL 2 | auto | PASS | model | DQ_IN_ODT80_3200 | No |  |  | [GND Clamp] rows are voltage/typ/min/max
R00761 | 5.3.1 | LEVEL 2 | auto | PASS | model | DQ_IN_ODT80_3200 | No |  |  | [POWER Clamp] rows are voltage/typ/min/max
R00762 | 5.3.2 | LEVEL 2 | auto | NA | model | DQ_IN_ODT80_3200 | No |  |  | Model_type=Input has no required [Pullup] table - NA
R00763 | 5.3.3 | LEVEL 2 | auto | NA | model | DQ_IN_ODT80_3200 | No |  |  | Model_type=Input has no required [Pulldown] table - NA
R00764 | 5.3.4 | LEVEL 2 | auto | PASS | model | DQ_IN_ODT80_3200 | No |  |  | [POWER Clamp] voltage sweep OK (-1.2V to 2.4V)
R00765 | 5.3.5 | LEVEL 2 | auto | PASS | model | DQ_IN_ODT80_3200 | No |  |  | [GND Clamp] voltage sweep OK (-1.2V to 2.4V)
R00766 | 5.3.7 | LEVEL 2 | auto | PASS | model | DQ_IN_ODT80_3200 | No |  |  | [Pulldown] + [GND Clamp] combined curve monotonicity OK (nondecreasing, 98 sample point(s))
R00767 | 5.3.7 | LEVEL 2 | auto | PASS | model | DQ_IN_ODT80_3200 | No |  |  | [Pullup] + [POWER Clamp] combined curve monotonicity OK (nonincreasing, 100 sample point(s))
R00768 | 5.3.8 | LEVEL 2 | auto | NA | model | DQ_IN_ODT80_3200 | No |  |  | Model_type=Input has no required [Pulldown] table - NA
R00769 | 5.3.9 | LEVEL 2 | auto | NA | model | DQ_IN_ODT80_3200 | No |  |  | Model_type=Input has no required [Pullup] table - NA
R00770 | 5.3.1 | LEVEL 2 | auto | PASS | model | DQ_IN_ODT120_3200 | No |  |  | [GND Clamp] rows are voltage/typ/min/max
R00771 | 5.3.1 | LEVEL 2 | auto | PASS | model | DQ_IN_ODT120_3200 | No |  |  | [POWER Clamp] rows are voltage/typ/min/max
R00772 | 5.3.2 | LEVEL 2 | auto | NA | model | DQ_IN_ODT120_3200 | No |  |  | Model_type=Input has no required [Pullup] table - NA
R00773 | 5.3.3 | LEVEL 2 | auto | NA | model | DQ_IN_ODT120_3200 | No |  |  | Model_type=Input has no required [Pulldown] table - NA
R00774 | 5.3.4 | LEVEL 2 | auto | PASS | model | DQ_IN_ODT120_3200 | No |  |  | [POWER Clamp] voltage sweep OK (-1.2V to 2.4V)
R00775 | 5.3.5 | LEVEL 2 | auto | PASS | model | DQ_IN_ODT120_3200 | No |  |  | [GND Clamp] voltage sweep OK (-1.2V to 2.4V)
R00776 | 5.3.7 | LEVEL 2 | auto | PASS | model | DQ_IN_ODT120_3200 | No |  |  | [Pulldown] + [GND Clamp] combined curve monotonicity OK (nondecreasing, 98 sample point(s))
R00777 | 5.3.7 | LEVEL 2 | auto | PASS | model | DQ_IN_ODT120_3200 | No |  |  | [Pullup] + [POWER Clamp] combined curve monotonicity OK (nonincreasing, 100 sample point(s))
R00778 | 5.3.8 | LEVEL 2 | auto | NA | model | DQ_IN_ODT120_3200 | No |  |  | Model_type=Input has no required [Pulldown] table - NA
R00779 | 5.3.9 | LEVEL 2 | auto | NA | model | DQ_IN_ODT120_3200 | No |  |  | Model_type=Input has no required [Pullup] table - NA
R00780 | 5.3.1 | LEVEL 2 | auto | PASS | model | DQ_IN_ODT240_3200 | No |  |  | [GND Clamp] rows are voltage/typ/min/max
R00781 | 5.3.1 | LEVEL 2 | auto | PASS | model | DQ_IN_ODT240_3200 | No |  |  | [POWER Clamp] rows are voltage/typ/min/max
R00782 | 5.3.2 | LEVEL 2 | auto | NA | model | DQ_IN_ODT240_3200 | No |  |  | Model_type=Input has no required [Pullup] table - NA
R00783 | 5.3.3 | LEVEL 2 | auto | NA | model | DQ_IN_ODT240_3200 | No |  |  | Model_type=Input has no required [Pulldown] table - NA
R00784 | 5.3.4 | LEVEL 2 | auto | PASS | model | DQ_IN_ODT240_3200 | No |  |  | [POWER Clamp] voltage sweep OK (-1.2V to 2.4V)
R00785 | 5.3.5 | LEVEL 2 | auto | PASS | model | DQ_IN_ODT240_3200 | No |  |  | [GND Clamp] voltage sweep OK (-1.2V to 2.4V)
R00786 | 5.3.7 | LEVEL 2 | auto | PASS | model | DQ_IN_ODT240_3200 | No |  |  | [Pulldown] + [GND Clamp] combined curve monotonicity OK (nondecreasing, 98 sample point(s))
R00787 | 5.3.7 | LEVEL 2 | auto | PASS | model | DQ_IN_ODT240_3200 | No |  |  | [Pullup] + [POWER Clamp] combined curve monotonicity OK (nonincreasing, 100 sample point(s))
R00788 | 5.3.8 | LEVEL 2 | auto | NA | model | DQ_IN_ODT240_3200 | No |  |  | Model_type=Input has no required [Pulldown] table - NA
R00789 | 5.3.9 | LEVEL 2 | auto | NA | model | DQ_IN_ODT240_3200 | No |  |  | Model_type=Input has no required [Pullup] table - NA
R00790 | 5.3.1 | LEVEL 2 | auto | PASS | model | DQS_34_3200 | No |  |  | [Pulldown] rows are voltage/typ/min/max with expected active-region corner ordering
R00791 | 5.3.1 | LEVEL 2 | auto | PASS | model | DQS_34_3200 | No |  |  | [Pullup] rows are voltage/typ/min/max with expected active-region corner ordering
R00792 | 5.3.1 | LEVEL 2 | auto | PASS | model | DQS_34_3200 | No |  |  | [GND Clamp] rows are voltage/typ/min/max
R00793 | 5.3.1 | LEVEL 2 | auto | PASS | model | DQS_34_3200 | No |  |  | [POWER Clamp] rows are voltage/typ/min/max
R00794 | 5.3.2 | LEVEL 2 | auto | PASS | model | DQS_34_3200 | No |  |  | [Pullup] voltage sweep OK (-1.2V to 2.4V)
R00795 | 5.3.3 | LEVEL 2 | auto | PASS | model | DQS_34_3200 | No |  |  | [Pulldown] voltage sweep OK (-1.2V to 2.4V)
R00796 | 5.3.4 | LEVEL 2 | auto | PASS | model | DQS_34_3200 | No |  |  | [POWER Clamp] voltage sweep OK (-1.2V to 2.4V)
R00797 | 5.3.5 | LEVEL 2 | auto | PASS | model | DQS_34_3200 | No |  |  | [GND Clamp] voltage sweep OK (-1.2V to 2.4V)
R00798 | 5.3.7 | LEVEL 2 | auto | PASS | model | DQS_34_3200 | No |  |  | [Pulldown] + [GND Clamp] combined curve monotonicity OK (nondecreasing, 189 sample point(s))
R00799 | 5.3.7 | LEVEL 2 | auto | PASS | model | DQS_34_3200 | No |  |  | [Pullup] + [POWER Clamp] combined curve monotonicity OK (nonincreasing, 184 sample point(s))
R00800 | 5.3.8 | LEVEL 2 | auto | PASS | model | DQS_34_3200 | No |  |  | [Pulldown] passes through near 0 at 0V (within +/-1uA)
R00801 | 5.3.9 | LEVEL 2 | auto | PASS | model | DQS_34_3200 | No |  |  | [Pullup] passes through near 0 at 0V (within +/-1uA)
R00802 | 5.3.1 | LEVEL 2 | auto | PASS | model | DQS_40_3200 | No |  |  | [Pulldown] rows are voltage/typ/min/max with expected active-region corner ordering
R00803 | 5.3.1 | LEVEL 2 | auto | PASS | model | DQS_40_3200 | No |  |  | [Pullup] rows are voltage/typ/min/max with expected active-region corner ordering
R00804 | 5.3.1 | LEVEL 2 | auto | PASS | model | DQS_40_3200 | No |  |  | [GND Clamp] rows are voltage/typ/min/max
R00805 | 5.3.1 | LEVEL 2 | auto | PASS | model | DQS_40_3200 | No |  |  | [POWER Clamp] rows are voltage/typ/min/max
R00806 | 5.3.2 | LEVEL 2 | auto | PASS | model | DQS_40_3200 | No |  |  | [Pullup] voltage sweep OK (-1.2V to 2.4V)
R00807 | 5.3.3 | LEVEL 2 | auto | PASS | model | DQS_40_3200 | No |  |  | [Pulldown] voltage sweep OK (-1.2V to 2.4V)
R00808 | 5.3.4 | LEVEL 2 | auto | PASS | model | DQS_40_3200 | No |  |  | [POWER Clamp] voltage sweep OK (-1.2V to 2.4V)
R00809 | 5.3.5 | LEVEL 2 | auto | PASS | model | DQS_40_3200 | No |  |  | [GND Clamp] voltage sweep OK (-1.2V to 2.4V)
R00810 | 5.3.7 | LEVEL 2 | auto | PASS | model | DQS_40_3200 | No |  |  | [Pulldown] + [GND Clamp] combined curve monotonicity OK (nondecreasing, 186 sample point(s))
R00811 | 5.3.7 | LEVEL 2 | auto | PASS | model | DQS_40_3200 | No |  |  | [Pullup] + [POWER Clamp] combined curve monotonicity OK (nonincreasing, 180 sample point(s))
R00812 | 5.3.8 | LEVEL 2 | auto | PASS | model | DQS_40_3200 | No |  |  | [Pulldown] passes through near 0 at 0V (within +/-1uA)
R00813 | 5.3.9 | LEVEL 2 | semi_auto | WARN | model | DQS_40_3200 | Yes |  |  | [Pullup] zero-current condition at 0V needs review | col 1: 1.06uA, pass limit +/-1uA
R00814 | 5.3.1 | LEVEL 2 | auto | PASS | model | DQS_48_3200 | No |  |  | [Pulldown] rows are voltage/typ/min/max with expected active-region corner ordering
R00815 | 5.3.1 | LEVEL 2 | auto | PASS | model | DQS_48_3200 | No |  |  | [Pullup] rows are voltage/typ/min/max with expected active-region corner ordering
R00816 | 5.3.1 | LEVEL 2 | auto | PASS | model | DQS_48_3200 | No |  |  | [GND Clamp] rows are voltage/typ/min/max
R00817 | 5.3.1 | LEVEL 2 | auto | PASS | model | DQS_48_3200 | No |  |  | [POWER Clamp] rows are voltage/typ/min/max
R00818 | 5.3.2 | LEVEL 2 | auto | PASS | model | DQS_48_3200 | No |  |  | [Pullup] voltage sweep OK (-1.2V to 2.4V)
R00819 | 5.3.3 | LEVEL 2 | auto | PASS | model | DQS_48_3200 | No |  |  | [Pulldown] voltage sweep OK (-1.2V to 2.4V)
R00820 | 5.3.4 | LEVEL 2 | auto | PASS | model | DQS_48_3200 | No |  |  | [POWER Clamp] voltage sweep OK (-1.2V to 2.4V)
R00821 | 5.3.5 | LEVEL 2 | auto | PASS | model | DQS_48_3200 | No |  |  | [GND Clamp] voltage sweep OK (-1.2V to 2.4V)
R00822 | 5.3.7 | LEVEL 2 | auto | PASS | model | DQS_48_3200 | No |  |  | [Pulldown] + [GND Clamp] combined curve monotonicity OK (nondecreasing, 180 sample point(s))
R00823 | 5.3.7 | LEVEL 2 | auto | PASS | model | DQS_48_3200 | No |  |  | [Pullup] + [POWER Clamp] combined curve monotonicity OK (nonincreasing, 185 sample point(s))
R00824 | 5.3.8 | LEVEL 2 | auto | PASS | model | DQS_48_3200 | No |  |  | [Pulldown] passes through near 0 at 0V (within +/-1uA)
R00825 | 5.3.9 | LEVEL 2 | auto | PASS | model | DQS_48_3200 | No |  |  | [Pullup] passes through near 0 at 0V (within +/-1uA)
R00826 | 5.3.1 | LEVEL 2 | auto | PASS | model | DQS_IN_ODTOFF_3200 | No |  |  | [GND Clamp] rows are voltage/typ/min/max
R00827 | 5.3.1 | LEVEL 2 | auto | PASS | model | DQS_IN_ODTOFF_3200 | No |  |  | [POWER Clamp] rows are voltage/typ/min/max
R00828 | 5.3.2 | LEVEL 2 | auto | NA | model | DQS_IN_ODTOFF_3200 | No |  |  | Model_type=Input has no required [Pullup] table - NA
R00829 | 5.3.3 | LEVEL 2 | auto | NA | model | DQS_IN_ODTOFF_3200 | No |  |  | Model_type=Input has no required [Pulldown] table - NA
R00830 | 5.3.4 | LEVEL 2 | auto | PASS | model | DQS_IN_ODTOFF_3200 | No |  |  | [POWER Clamp] voltage sweep OK (-1.2V to 2.4V)
R00831 | 5.3.5 | LEVEL 2 | auto | PASS | model | DQS_IN_ODTOFF_3200 | No |  |  | [GND Clamp] voltage sweep OK (-1.2V to 2.4V)
R00832 | 5.3.7 | LEVEL 2 | auto | PASS | model | DQS_IN_ODTOFF_3200 | No |  |  | [Pulldown] + [GND Clamp] combined curve monotonicity OK (nondecreasing, 98 sample point(s))
R00833 | 5.3.7 | LEVEL 2 | auto | PASS | model | DQS_IN_ODTOFF_3200 | No |  |  | [Pullup] + [POWER Clamp] combined curve monotonicity OK (nonincreasing, 100 sample point(s))
R00834 | 5.3.8 | LEVEL 2 | auto | NA | model | DQS_IN_ODTOFF_3200 | No |  |  | Model_type=Input has no required [Pulldown] table - NA
R00835 | 5.3.9 | LEVEL 2 | auto | NA | model | DQS_IN_ODTOFF_3200 | No |  |  | Model_type=Input has no required [Pullup] table - NA
R00836 | 5.3.1 | LEVEL 2 | auto | PASS | model | DQS_IN_ODT34_3200 | No |  |  | [GND Clamp] rows are voltage/typ/min/max
R00837 | 5.3.1 | LEVEL 2 | auto | PASS | model | DQS_IN_ODT34_3200 | No |  |  | [POWER Clamp] rows are voltage/typ/min/max
R00838 | 5.3.2 | LEVEL 2 | auto | NA | model | DQS_IN_ODT34_3200 | No |  |  | Model_type=Input has no required [Pullup] table - NA
R00839 | 5.3.3 | LEVEL 2 | auto | NA | model | DQS_IN_ODT34_3200 | No |  |  | Model_type=Input has no required [Pulldown] table - NA
R00840 | 5.3.4 | LEVEL 2 | auto | PASS | model | DQS_IN_ODT34_3200 | No |  |  | [POWER Clamp] voltage sweep OK (-1.2V to 2.4V)
R00841 | 5.3.5 | LEVEL 2 | auto | PASS | model | DQS_IN_ODT34_3200 | No |  |  | [GND Clamp] voltage sweep OK (-1.2V to 2.4V)
R00842 | 5.3.7 | LEVEL 2 | auto | PASS | model | DQS_IN_ODT34_3200 | No |  |  | [Pulldown] + [GND Clamp] combined curve monotonicity OK (nondecreasing, 98 sample point(s))
R00843 | 5.3.7 | LEVEL 2 | auto | PASS | model | DQS_IN_ODT34_3200 | No |  |  | [Pullup] + [POWER Clamp] combined curve monotonicity OK (nonincreasing, 100 sample point(s))
R00844 | 5.3.8 | LEVEL 2 | auto | NA | model | DQS_IN_ODT34_3200 | No |  |  | Model_type=Input has no required [Pulldown] table - NA
R00845 | 5.3.9 | LEVEL 2 | auto | NA | model | DQS_IN_ODT34_3200 | No |  |  | Model_type=Input has no required [Pullup] table - NA
R00846 | 5.3.1 | LEVEL 2 | auto | PASS | model | DQS_IN_ODT40_3200 | No |  |  | [GND Clamp] rows are voltage/typ/min/max
R00847 | 5.3.1 | LEVEL 2 | auto | PASS | model | DQS_IN_ODT40_3200 | No |  |  | [POWER Clamp] rows are voltage/typ/min/max
R00848 | 5.3.2 | LEVEL 2 | auto | NA | model | DQS_IN_ODT40_3200 | No |  |  | Model_type=Input has no required [Pullup] table - NA
R00849 | 5.3.3 | LEVEL 2 | auto | NA | model | DQS_IN_ODT40_3200 | No |  |  | Model_type=Input has no required [Pulldown] table - NA
R00850 | 5.3.4 | LEVEL 2 | auto | PASS | model | DQS_IN_ODT40_3200 | No |  |  | [POWER Clamp] voltage sweep OK (-1.2V to 2.4V)
R00851 | 5.3.5 | LEVEL 2 | auto | PASS | model | DQS_IN_ODT40_3200 | No |  |  | [GND Clamp] voltage sweep OK (-1.2V to 2.4V)
R00852 | 5.3.7 | LEVEL 2 | auto | PASS | model | DQS_IN_ODT40_3200 | No |  |  | [Pulldown] + [GND Clamp] combined curve monotonicity OK (nondecreasing, 98 sample point(s))
R00853 | 5.3.7 | LEVEL 2 | auto | PASS | model | DQS_IN_ODT40_3200 | No |  |  | [Pullup] + [POWER Clamp] combined curve monotonicity OK (nonincreasing, 100 sample point(s))
R00854 | 5.3.8 | LEVEL 2 | auto | NA | model | DQS_IN_ODT40_3200 | No |  |  | Model_type=Input has no required [Pulldown] table - NA
R00855 | 5.3.9 | LEVEL 2 | auto | NA | model | DQS_IN_ODT40_3200 | No |  |  | Model_type=Input has no required [Pullup] table - NA
R00856 | 5.3.1 | LEVEL 2 | auto | PASS | model | DQS_IN_ODT48_3200 | No |  |  | [GND Clamp] rows are voltage/typ/min/max
R00857 | 5.3.1 | LEVEL 2 | auto | PASS | model | DQS_IN_ODT48_3200 | No |  |  | [POWER Clamp] rows are voltage/typ/min/max
R00858 | 5.3.2 | LEVEL 2 | auto | NA | model | DQS_IN_ODT48_3200 | No |  |  | Model_type=Input has no required [Pullup] table - NA
R00859 | 5.3.3 | LEVEL 2 | auto | NA | model | DQS_IN_ODT48_3200 | No |  |  | Model_type=Input has no required [Pulldown] table - NA
R00860 | 5.3.4 | LEVEL 2 | auto | PASS | model | DQS_IN_ODT48_3200 | No |  |  | [POWER Clamp] voltage sweep OK (-1.2V to 2.4V)
R00861 | 5.3.5 | LEVEL 2 | auto | PASS | model | DQS_IN_ODT48_3200 | No |  |  | [GND Clamp] voltage sweep OK (-1.2V to 2.4V)
R00862 | 5.3.7 | LEVEL 2 | auto | PASS | model | DQS_IN_ODT48_3200 | No |  |  | [Pulldown] + [GND Clamp] combined curve monotonicity OK (nondecreasing, 98 sample point(s))
R00863 | 5.3.7 | LEVEL 2 | auto | PASS | model | DQS_IN_ODT48_3200 | No |  |  | [Pullup] + [POWER Clamp] combined curve monotonicity OK (nonincreasing, 100 sample point(s))
R00864 | 5.3.8 | LEVEL 2 | auto | NA | model | DQS_IN_ODT48_3200 | No |  |  | Model_type=Input has no required [Pulldown] table - NA
R00865 | 5.3.9 | LEVEL 2 | auto | NA | model | DQS_IN_ODT48_3200 | No |  |  | Model_type=Input has no required [Pullup] table - NA
R00866 | 5.3.1 | LEVEL 2 | auto | PASS | model | DQS_IN_ODT60_3200 | No |  |  | [GND Clamp] rows are voltage/typ/min/max
R00867 | 5.3.1 | LEVEL 2 | auto | PASS | model | DQS_IN_ODT60_3200 | No |  |  | [POWER Clamp] rows are voltage/typ/min/max
R00868 | 5.3.2 | LEVEL 2 | auto | NA | model | DQS_IN_ODT60_3200 | No |  |  | Model_type=Input has no required [Pullup] table - NA
R00869 | 5.3.3 | LEVEL 2 | auto | NA | model | DQS_IN_ODT60_3200 | No |  |  | Model_type=Input has no required [Pulldown] table - NA
R00870 | 5.3.4 | LEVEL 2 | auto | PASS | model | DQS_IN_ODT60_3200 | No |  |  | [POWER Clamp] voltage sweep OK (-1.2V to 2.4V)
R00871 | 5.3.5 | LEVEL 2 | auto | PASS | model | DQS_IN_ODT60_3200 | No |  |  | [GND Clamp] voltage sweep OK (-1.2V to 2.4V)
R00872 | 5.3.7 | LEVEL 2 | auto | PASS | model | DQS_IN_ODT60_3200 | No |  |  | [Pulldown] + [GND Clamp] combined curve monotonicity OK (nondecreasing, 98 sample point(s))
R00873 | 5.3.7 | LEVEL 2 | auto | PASS | model | DQS_IN_ODT60_3200 | No |  |  | [Pullup] + [POWER Clamp] combined curve monotonicity OK (nonincreasing, 100 sample point(s))
R00874 | 5.3.8 | LEVEL 2 | auto | NA | model | DQS_IN_ODT60_3200 | No |  |  | Model_type=Input has no required [Pulldown] table - NA
R00875 | 5.3.9 | LEVEL 2 | auto | NA | model | DQS_IN_ODT60_3200 | No |  |  | Model_type=Input has no required [Pullup] table - NA
R00876 | 5.3.1 | LEVEL 2 | auto | PASS | model | DQS_IN_ODT80_3200 | No |  |  | [GND Clamp] rows are voltage/typ/min/max
R00877 | 5.3.1 | LEVEL 2 | auto | PASS | model | DQS_IN_ODT80_3200 | No |  |  | [POWER Clamp] rows are voltage/typ/min/max
R00878 | 5.3.2 | LEVEL 2 | auto | NA | model | DQS_IN_ODT80_3200 | No |  |  | Model_type=Input has no required [Pullup] table - NA
R00879 | 5.3.3 | LEVEL 2 | auto | NA | model | DQS_IN_ODT80_3200 | No |  |  | Model_type=Input has no required [Pulldown] table - NA
R00880 | 5.3.4 | LEVEL 2 | auto | PASS | model | DQS_IN_ODT80_3200 | No |  |  | [POWER Clamp] voltage sweep OK (-1.2V to 2.4V)
R00881 | 5.3.5 | LEVEL 2 | auto | PASS | model | DQS_IN_ODT80_3200 | No |  |  | [GND Clamp] voltage sweep OK (-1.2V to 2.4V)
R00882 | 5.3.7 | LEVEL 2 | auto | PASS | model | DQS_IN_ODT80_3200 | No |  |  | [Pulldown] + [GND Clamp] combined curve monotonicity OK (nondecreasing, 98 sample point(s))
R00883 | 5.3.7 | LEVEL 2 | auto | PASS | model | DQS_IN_ODT80_3200 | No |  |  | [Pullup] + [POWER Clamp] combined curve monotonicity OK (nonincreasing, 100 sample point(s))
R00884 | 5.3.8 | LEVEL 2 | auto | NA | model | DQS_IN_ODT80_3200 | No |  |  | Model_type=Input has no required [Pulldown] table - NA
R00885 | 5.3.9 | LEVEL 2 | auto | NA | model | DQS_IN_ODT80_3200 | No |  |  | Model_type=Input has no required [Pullup] table - NA
R00886 | 5.3.1 | LEVEL 2 | auto | PASS | model | DQS_IN_ODT120_3200 | No |  |  | [GND Clamp] rows are voltage/typ/min/max
R00887 | 5.3.1 | LEVEL 2 | auto | PASS | model | DQS_IN_ODT120_3200 | No |  |  | [POWER Clamp] rows are voltage/typ/min/max
R00888 | 5.3.2 | LEVEL 2 | auto | NA | model | DQS_IN_ODT120_3200 | No |  |  | Model_type=Input has no required [Pullup] table - NA
R00889 | 5.3.3 | LEVEL 2 | auto | NA | model | DQS_IN_ODT120_3200 | No |  |  | Model_type=Input has no required [Pulldown] table - NA
R00890 | 5.3.4 | LEVEL 2 | auto | PASS | model | DQS_IN_ODT120_3200 | No |  |  | [POWER Clamp] voltage sweep OK (-1.2V to 2.4V)
R00891 | 5.3.5 | LEVEL 2 | auto | PASS | model | DQS_IN_ODT120_3200 | No |  |  | [GND Clamp] voltage sweep OK (-1.2V to 2.4V)
R00892 | 5.3.7 | LEVEL 2 | auto | PASS | model | DQS_IN_ODT120_3200 | No |  |  | [Pulldown] + [GND Clamp] combined curve monotonicity OK (nondecreasing, 98 sample point(s))
R00893 | 5.3.7 | LEVEL 2 | auto | PASS | model | DQS_IN_ODT120_3200 | No |  |  | [Pullup] + [POWER Clamp] combined curve monotonicity OK (nonincreasing, 100 sample point(s))
R00894 | 5.3.8 | LEVEL 2 | auto | NA | model | DQS_IN_ODT120_3200 | No |  |  | Model_type=Input has no required [Pulldown] table - NA
R00895 | 5.3.9 | LEVEL 2 | auto | NA | model | DQS_IN_ODT120_3200 | No |  |  | Model_type=Input has no required [Pullup] table - NA
R00896 | 5.3.1 | LEVEL 2 | auto | PASS | model | DQS_IN_ODT240_3200 | No |  |  | [GND Clamp] rows are voltage/typ/min/max
R00897 | 5.3.1 | LEVEL 2 | auto | PASS | model | DQS_IN_ODT240_3200 | No |  |  | [POWER Clamp] rows are voltage/typ/min/max
R00898 | 5.3.2 | LEVEL 2 | auto | NA | model | DQS_IN_ODT240_3200 | No |  |  | Model_type=Input has no required [Pullup] table - NA
R00899 | 5.3.3 | LEVEL 2 | auto | NA | model | DQS_IN_ODT240_3200 | No |  |  | Model_type=Input has no required [Pulldown] table - NA
R00900 | 5.3.4 | LEVEL 2 | auto | PASS | model | DQS_IN_ODT240_3200 | No |  |  | [POWER Clamp] voltage sweep OK (-1.2V to 2.4V)
R00901 | 5.3.5 | LEVEL 2 | auto | PASS | model | DQS_IN_ODT240_3200 | No |  |  | [GND Clamp] voltage sweep OK (-1.2V to 2.4V)
R00902 | 5.3.7 | LEVEL 2 | auto | PASS | model | DQS_IN_ODT240_3200 | No |  |  | [Pulldown] + [GND Clamp] combined curve monotonicity OK (nondecreasing, 98 sample point(s))
R00903 | 5.3.7 | LEVEL 2 | auto | PASS | model | DQS_IN_ODT240_3200 | No |  |  | [Pullup] + [POWER Clamp] combined curve monotonicity OK (nonincreasing, 100 sample point(s))
R00904 | 5.3.8 | LEVEL 2 | auto | NA | model | DQS_IN_ODT240_3200 | No |  |  | Model_type=Input has no required [Pulldown] table - NA
R00905 | 5.3.9 | LEVEL 2 | auto | NA | model | DQS_IN_ODT240_3200 | No |  |  | Model_type=Input has no required [Pullup] table - NA
R00906 | 5.3.1 | LEVEL 2 | auto | PASS | model | DM_ODTOFF_3200 | No |  |  | [GND Clamp] rows are voltage/typ/min/max
R00907 | 5.3.1 | LEVEL 2 | auto | PASS | model | DM_ODTOFF_3200 | No |  |  | [POWER Clamp] rows are voltage/typ/min/max
R00908 | 5.3.2 | LEVEL 2 | auto | NA | model | DM_ODTOFF_3200 | No |  |  | Model_type=Input has no required [Pullup] table - NA
R00909 | 5.3.3 | LEVEL 2 | auto | NA | model | DM_ODTOFF_3200 | No |  |  | Model_type=Input has no required [Pulldown] table - NA
R00910 | 5.3.4 | LEVEL 2 | auto | PASS | model | DM_ODTOFF_3200 | No |  |  | [POWER Clamp] voltage sweep OK (-1.2V to 2.4V)
R00911 | 5.3.5 | LEVEL 2 | auto | PASS | model | DM_ODTOFF_3200 | No |  |  | [GND Clamp] voltage sweep OK (-1.2V to 2.4V)
R00912 | 5.3.7 | LEVEL 2 | auto | PASS | model | DM_ODTOFF_3200 | No |  |  | [Pulldown] + [GND Clamp] combined curve monotonicity OK (nondecreasing, 98 sample point(s))
R00913 | 5.3.7 | LEVEL 2 | auto | PASS | model | DM_ODTOFF_3200 | No |  |  | [Pullup] + [POWER Clamp] combined curve monotonicity OK (nonincreasing, 100 sample point(s))
R00914 | 5.3.8 | LEVEL 2 | auto | NA | model | DM_ODTOFF_3200 | No |  |  | Model_type=Input has no required [Pulldown] table - NA
R00915 | 5.3.9 | LEVEL 2 | auto | NA | model | DM_ODTOFF_3200 | No |  |  | Model_type=Input has no required [Pullup] table - NA
R00916 | 5.3.1 | LEVEL 2 | auto | PASS | model | DM_ODT34_3200 | No |  |  | [GND Clamp] rows are voltage/typ/min/max
R00917 | 5.3.1 | LEVEL 2 | auto | PASS | model | DM_ODT34_3200 | No |  |  | [POWER Clamp] rows are voltage/typ/min/max
R00918 | 5.3.2 | LEVEL 2 | auto | NA | model | DM_ODT34_3200 | No |  |  | Model_type=Input has no required [Pullup] table - NA
R00919 | 5.3.3 | LEVEL 2 | auto | NA | model | DM_ODT34_3200 | No |  |  | Model_type=Input has no required [Pulldown] table - NA
R00920 | 5.3.4 | LEVEL 2 | auto | PASS | model | DM_ODT34_3200 | No |  |  | [POWER Clamp] voltage sweep OK (-1.2V to 2.4V)
R00921 | 5.3.5 | LEVEL 2 | auto | PASS | model | DM_ODT34_3200 | No |  |  | [GND Clamp] voltage sweep OK (-1.2V to 2.4V)
R00922 | 5.3.7 | LEVEL 2 | auto | PASS | model | DM_ODT34_3200 | No |  |  | [Pulldown] + [GND Clamp] combined curve monotonicity OK (nondecreasing, 98 sample point(s))
R00923 | 5.3.7 | LEVEL 2 | auto | PASS | model | DM_ODT34_3200 | No |  |  | [Pullup] + [POWER Clamp] combined curve monotonicity OK (nonincreasing, 100 sample point(s))
R00924 | 5.3.8 | LEVEL 2 | auto | NA | model | DM_ODT34_3200 | No |  |  | Model_type=Input has no required [Pulldown] table - NA
R00925 | 5.3.9 | LEVEL 2 | auto | NA | model | DM_ODT34_3200 | No |  |  | Model_type=Input has no required [Pullup] table - NA
R00926 | 5.3.1 | LEVEL 2 | auto | PASS | model | DM_ODT40_3200 | No |  |  | [GND Clamp] rows are voltage/typ/min/max
R00927 | 5.3.1 | LEVEL 2 | auto | PASS | model | DM_ODT40_3200 | No |  |  | [POWER Clamp] rows are voltage/typ/min/max
R00928 | 5.3.2 | LEVEL 2 | auto | NA | model | DM_ODT40_3200 | No |  |  | Model_type=Input has no required [Pullup] table - NA
R00929 | 5.3.3 | LEVEL 2 | auto | NA | model | DM_ODT40_3200 | No |  |  | Model_type=Input has no required [Pulldown] table - NA
R00930 | 5.3.4 | LEVEL 2 | auto | PASS | model | DM_ODT40_3200 | No |  |  | [POWER Clamp] voltage sweep OK (-1.2V to 2.4V)
R00931 | 5.3.5 | LEVEL 2 | auto | PASS | model | DM_ODT40_3200 | No |  |  | [GND Clamp] voltage sweep OK (-1.2V to 2.4V)
R00932 | 5.3.7 | LEVEL 2 | auto | PASS | model | DM_ODT40_3200 | No |  |  | [Pulldown] + [GND Clamp] combined curve monotonicity OK (nondecreasing, 98 sample point(s))
R00933 | 5.3.7 | LEVEL 2 | auto | PASS | model | DM_ODT40_3200 | No |  |  | [Pullup] + [POWER Clamp] combined curve monotonicity OK (nonincreasing, 100 sample point(s))
R00934 | 5.3.8 | LEVEL 2 | auto | NA | model | DM_ODT40_3200 | No |  |  | Model_type=Input has no required [Pulldown] table - NA
R00935 | 5.3.9 | LEVEL 2 | auto | NA | model | DM_ODT40_3200 | No |  |  | Model_type=Input has no required [Pullup] table - NA
R00936 | 5.3.1 | LEVEL 2 | auto | PASS | model | DM_ODT48_3200 | No |  |  | [GND Clamp] rows are voltage/typ/min/max
R00937 | 5.3.1 | LEVEL 2 | auto | PASS | model | DM_ODT48_3200 | No |  |  | [POWER Clamp] rows are voltage/typ/min/max
R00938 | 5.3.2 | LEVEL 2 | auto | NA | model | DM_ODT48_3200 | No |  |  | Model_type=Input has no required [Pullup] table - NA
R00939 | 5.3.3 | LEVEL 2 | auto | NA | model | DM_ODT48_3200 | No |  |  | Model_type=Input has no required [Pulldown] table - NA
R00940 | 5.3.4 | LEVEL 2 | auto | PASS | model | DM_ODT48_3200 | No |  |  | [POWER Clamp] voltage sweep OK (-1.2V to 2.4V)
R00941 | 5.3.5 | LEVEL 2 | auto | PASS | model | DM_ODT48_3200 | No |  |  | [GND Clamp] voltage sweep OK (-1.2V to 2.4V)
R00942 | 5.3.7 | LEVEL 2 | auto | PASS | model | DM_ODT48_3200 | No |  |  | [Pulldown] + [GND Clamp] combined curve monotonicity OK (nondecreasing, 98 sample point(s))
R00943 | 5.3.7 | LEVEL 2 | auto | PASS | model | DM_ODT48_3200 | No |  |  | [Pullup] + [POWER Clamp] combined curve monotonicity OK (nonincreasing, 100 sample point(s))
R00944 | 5.3.8 | LEVEL 2 | auto | NA | model | DM_ODT48_3200 | No |  |  | Model_type=Input has no required [Pulldown] table - NA
R00945 | 5.3.9 | LEVEL 2 | auto | NA | model | DM_ODT48_3200 | No |  |  | Model_type=Input has no required [Pullup] table - NA
R00946 | 5.3.1 | LEVEL 2 | auto | PASS | model | DM_ODT60_3200 | No |  |  | [GND Clamp] rows are voltage/typ/min/max
R00947 | 5.3.1 | LEVEL 2 | auto | PASS | model | DM_ODT60_3200 | No |  |  | [POWER Clamp] rows are voltage/typ/min/max
R00948 | 5.3.2 | LEVEL 2 | auto | NA | model | DM_ODT60_3200 | No |  |  | Model_type=Input has no required [Pullup] table - NA
R00949 | 5.3.3 | LEVEL 2 | auto | NA | model | DM_ODT60_3200 | No |  |  | Model_type=Input has no required [Pulldown] table - NA
R00950 | 5.3.4 | LEVEL 2 | auto | PASS | model | DM_ODT60_3200 | No |  |  | [POWER Clamp] voltage sweep OK (-1.2V to 2.4V)
R00951 | 5.3.5 | LEVEL 2 | auto | PASS | model | DM_ODT60_3200 | No |  |  | [GND Clamp] voltage sweep OK (-1.2V to 2.4V)
R00952 | 5.3.7 | LEVEL 2 | auto | PASS | model | DM_ODT60_3200 | No |  |  | [Pulldown] + [GND Clamp] combined curve monotonicity OK (nondecreasing, 98 sample point(s))
R00953 | 5.3.7 | LEVEL 2 | auto | PASS | model | DM_ODT60_3200 | No |  |  | [Pullup] + [POWER Clamp] combined curve monotonicity OK (nonincreasing, 100 sample point(s))
R00954 | 5.3.8 | LEVEL 2 | auto | NA | model | DM_ODT60_3200 | No |  |  | Model_type=Input has no required [Pulldown] table - NA
R00955 | 5.3.9 | LEVEL 2 | auto | NA | model | DM_ODT60_3200 | No |  |  | Model_type=Input has no required [Pullup] table - NA
R00956 | 5.3.1 | LEVEL 2 | auto | PASS | model | DM_ODT80_3200 | No |  |  | [GND Clamp] rows are voltage/typ/min/max
R00957 | 5.3.1 | LEVEL 2 | auto | PASS | model | DM_ODT80_3200 | No |  |  | [POWER Clamp] rows are voltage/typ/min/max
R00958 | 5.3.2 | LEVEL 2 | auto | NA | model | DM_ODT80_3200 | No |  |  | Model_type=Input has no required [Pullup] table - NA
R00959 | 5.3.3 | LEVEL 2 | auto | NA | model | DM_ODT80_3200 | No |  |  | Model_type=Input has no required [Pulldown] table - NA
R00960 | 5.3.4 | LEVEL 2 | auto | PASS | model | DM_ODT80_3200 | No |  |  | [POWER Clamp] voltage sweep OK (-1.2V to 2.4V)
R00961 | 5.3.5 | LEVEL 2 | auto | PASS | model | DM_ODT80_3200 | No |  |  | [GND Clamp] voltage sweep OK (-1.2V to 2.4V)
R00962 | 5.3.7 | LEVEL 2 | auto | PASS | model | DM_ODT80_3200 | No |  |  | [Pulldown] + [GND Clamp] combined curve monotonicity OK (nondecreasing, 98 sample point(s))
R00963 | 5.3.7 | LEVEL 2 | auto | PASS | model | DM_ODT80_3200 | No |  |  | [Pullup] + [POWER Clamp] combined curve monotonicity OK (nonincreasing, 100 sample point(s))
R00964 | 5.3.8 | LEVEL 2 | auto | NA | model | DM_ODT80_3200 | No |  |  | Model_type=Input has no required [Pulldown] table - NA
R00965 | 5.3.9 | LEVEL 2 | auto | NA | model | DM_ODT80_3200 | No |  |  | Model_type=Input has no required [Pullup] table - NA
R00966 | 5.3.1 | LEVEL 2 | auto | PASS | model | DM_ODT120_3200 | No |  |  | [GND Clamp] rows are voltage/typ/min/max
R00967 | 5.3.1 | LEVEL 2 | auto | PASS | model | DM_ODT120_3200 | No |  |  | [POWER Clamp] rows are voltage/typ/min/max
R00968 | 5.3.2 | LEVEL 2 | auto | NA | model | DM_ODT120_3200 | No |  |  | Model_type=Input has no required [Pullup] table - NA
R00969 | 5.3.3 | LEVEL 2 | auto | NA | model | DM_ODT120_3200 | No |  |  | Model_type=Input has no required [Pulldown] table - NA
R00970 | 5.3.4 | LEVEL 2 | auto | PASS | model | DM_ODT120_3200 | No |  |  | [POWER Clamp] voltage sweep OK (-1.2V to 2.4V)
R00971 | 5.3.5 | LEVEL 2 | auto | PASS | model | DM_ODT120_3200 | No |  |  | [GND Clamp] voltage sweep OK (-1.2V to 2.4V)
R00972 | 5.3.7 | LEVEL 2 | auto | PASS | model | DM_ODT120_3200 | No |  |  | [Pulldown] + [GND Clamp] combined curve monotonicity OK (nondecreasing, 98 sample point(s))
R00973 | 5.3.7 | LEVEL 2 | auto | PASS | model | DM_ODT120_3200 | No |  |  | [Pullup] + [POWER Clamp] combined curve monotonicity OK (nonincreasing, 100 sample point(s))
R00974 | 5.3.8 | LEVEL 2 | auto | NA | model | DM_ODT120_3200 | No |  |  | Model_type=Input has no required [Pulldown] table - NA
R00975 | 5.3.9 | LEVEL 2 | auto | NA | model | DM_ODT120_3200 | No |  |  | Model_type=Input has no required [Pullup] table - NA
R00976 | 5.3.1 | LEVEL 2 | auto | PASS | model | DM_ODT240_3200 | No |  |  | [GND Clamp] rows are voltage/typ/min/max
R00977 | 5.3.1 | LEVEL 2 | auto | PASS | model | DM_ODT240_3200 | No |  |  | [POWER Clamp] rows are voltage/typ/min/max
R00978 | 5.3.2 | LEVEL 2 | auto | NA | model | DM_ODT240_3200 | No |  |  | Model_type=Input has no required [Pullup] table - NA
R00979 | 5.3.3 | LEVEL 2 | auto | NA | model | DM_ODT240_3200 | No |  |  | Model_type=Input has no required [Pulldown] table - NA
R00980 | 5.3.4 | LEVEL 2 | auto | PASS | model | DM_ODT240_3200 | No |  |  | [POWER Clamp] voltage sweep OK (-1.2V to 2.4V)
R00981 | 5.3.5 | LEVEL 2 | auto | PASS | model | DM_ODT240_3200 | No |  |  | [GND Clamp] voltage sweep OK (-1.2V to 2.4V)
R00982 | 5.3.7 | LEVEL 2 | auto | PASS | model | DM_ODT240_3200 | No |  |  | [Pulldown] + [GND Clamp] combined curve monotonicity OK (nondecreasing, 98 sample point(s))
R00983 | 5.3.7 | LEVEL 2 | auto | PASS | model | DM_ODT240_3200 | No |  |  | [Pullup] + [POWER Clamp] combined curve monotonicity OK (nonincreasing, 100 sample point(s))
R00984 | 5.3.8 | LEVEL 2 | auto | NA | model | DM_ODT240_3200 | No |  |  | Model_type=Input has no required [Pulldown] table - NA
R00985 | 5.3.9 | LEVEL 2 | auto | NA | model | DM_ODT240_3200 | No |  |  | Model_type=Input has no required [Pullup] table - NA
R00986 | 5.3.1 | LEVEL 2 | auto | PASS | model | TDQS_ODTOFF_3200 | No |  |  | [GND Clamp] rows are voltage/typ/min/max
R00987 | 5.3.1 | LEVEL 2 | auto | PASS | model | TDQS_ODTOFF_3200 | No |  |  | [POWER Clamp] rows are voltage/typ/min/max
R00988 | 5.3.2 | LEVEL 2 | auto | NA | model | TDQS_ODTOFF_3200 | No |  |  | Model_type=Terminator has no required [Pullup] table - NA
R00989 | 5.3.3 | LEVEL 2 | auto | NA | model | TDQS_ODTOFF_3200 | No |  |  | Model_type=Terminator has no required [Pulldown] table - NA
R00990 | 5.3.4 | LEVEL 2 | auto | PASS | model | TDQS_ODTOFF_3200 | No |  |  | [POWER Clamp] voltage sweep OK (-1.2V to 2.4V)
R00991 | 5.3.5 | LEVEL 2 | auto | PASS | model | TDQS_ODTOFF_3200 | No |  |  | [GND Clamp] voltage sweep OK (-1.2V to 2.4V)
R00992 | 5.3.7 | LEVEL 2 | auto | PASS | model | TDQS_ODTOFF_3200 | No |  |  | [Pulldown] + [GND Clamp] combined curve monotonicity OK (nondecreasing, 98 sample point(s))
R00993 | 5.3.7 | LEVEL 2 | auto | PASS | model | TDQS_ODTOFF_3200 | No |  |  | [Pullup] + [POWER Clamp] combined curve monotonicity OK (nonincreasing, 100 sample point(s))
R00994 | 5.3.8 | LEVEL 2 | auto | NA | model | TDQS_ODTOFF_3200 | No |  |  | Model_type=Terminator has no required [Pulldown] table - NA
R00995 | 5.3.9 | LEVEL 2 | auto | NA | model | TDQS_ODTOFF_3200 | No |  |  | Model_type=Terminator has no required [Pullup] table - NA
R00996 | 5.3.1 | LEVEL 2 | auto | PASS | model | TDQS_ODT34_3200 | No |  |  | [GND Clamp] rows are voltage/typ/min/max
R00997 | 5.3.1 | LEVEL 2 | auto | PASS | model | TDQS_ODT34_3200 | No |  |  | [POWER Clamp] rows are voltage/typ/min/max
R00998 | 5.3.2 | LEVEL 2 | auto | NA | model | TDQS_ODT34_3200 | No |  |  | Model_type=Terminator has no required [Pullup] table - NA
R00999 | 5.3.3 | LEVEL 2 | auto | NA | model | TDQS_ODT34_3200 | No |  |  | Model_type=Terminator has no required [Pulldown] table - NA
R01000 | 5.3.4 | LEVEL 2 | auto | PASS | model | TDQS_ODT34_3200 | No |  |  | [POWER Clamp] voltage sweep OK (-1.2V to 2.4V)
R01001 | 5.3.5 | LEVEL 2 | auto | PASS | model | TDQS_ODT34_3200 | No |  |  | [GND Clamp] voltage sweep OK (-1.2V to 2.4V)
R01002 | 5.3.7 | LEVEL 2 | auto | PASS | model | TDQS_ODT34_3200 | No |  |  | [Pulldown] + [GND Clamp] combined curve monotonicity OK (nondecreasing, 98 sample point(s))
R01003 | 5.3.7 | LEVEL 2 | auto | PASS | model | TDQS_ODT34_3200 | No |  |  | [Pullup] + [POWER Clamp] combined curve monotonicity OK (nonincreasing, 100 sample point(s))
R01004 | 5.3.8 | LEVEL 2 | auto | NA | model | TDQS_ODT34_3200 | No |  |  | Model_type=Terminator has no required [Pulldown] table - NA
R01005 | 5.3.9 | LEVEL 2 | auto | NA | model | TDQS_ODT34_3200 | No |  |  | Model_type=Terminator has no required [Pullup] table - NA
R01006 | 5.3.1 | LEVEL 2 | auto | PASS | model | TDQS_ODT40_3200 | No |  |  | [GND Clamp] rows are voltage/typ/min/max
R01007 | 5.3.1 | LEVEL 2 | auto | PASS | model | TDQS_ODT40_3200 | No |  |  | [POWER Clamp] rows are voltage/typ/min/max
R01008 | 5.3.2 | LEVEL 2 | auto | NA | model | TDQS_ODT40_3200 | No |  |  | Model_type=Terminator has no required [Pullup] table - NA
R01009 | 5.3.3 | LEVEL 2 | auto | NA | model | TDQS_ODT40_3200 | No |  |  | Model_type=Terminator has no required [Pulldown] table - NA
R01010 | 5.3.4 | LEVEL 2 | auto | PASS | model | TDQS_ODT40_3200 | No |  |  | [POWER Clamp] voltage sweep OK (-1.2V to 2.4V)
R01011 | 5.3.5 | LEVEL 2 | auto | PASS | model | TDQS_ODT40_3200 | No |  |  | [GND Clamp] voltage sweep OK (-1.2V to 2.4V)
R01012 | 5.3.7 | LEVEL 2 | auto | PASS | model | TDQS_ODT40_3200 | No |  |  | [Pulldown] + [GND Clamp] combined curve monotonicity OK (nondecreasing, 98 sample point(s))
R01013 | 5.3.7 | LEVEL 2 | auto | PASS | model | TDQS_ODT40_3200 | No |  |  | [Pullup] + [POWER Clamp] combined curve monotonicity OK (nonincreasing, 100 sample point(s))
R01014 | 5.3.8 | LEVEL 2 | auto | NA | model | TDQS_ODT40_3200 | No |  |  | Model_type=Terminator has no required [Pulldown] table - NA
R01015 | 5.3.9 | LEVEL 2 | auto | NA | model | TDQS_ODT40_3200 | No |  |  | Model_type=Terminator has no required [Pullup] table - NA
R01016 | 5.3.1 | LEVEL 2 | auto | PASS | model | TDQS_ODT48_3200 | No |  |  | [GND Clamp] rows are voltage/typ/min/max
R01017 | 5.3.1 | LEVEL 2 | auto | PASS | model | TDQS_ODT48_3200 | No |  |  | [POWER Clamp] rows are voltage/typ/min/max
R01018 | 5.3.2 | LEVEL 2 | auto | NA | model | TDQS_ODT48_3200 | No |  |  | Model_type=Terminator has no required [Pullup] table - NA
R01019 | 5.3.3 | LEVEL 2 | auto | NA | model | TDQS_ODT48_3200 | No |  |  | Model_type=Terminator has no required [Pulldown] table - NA
R01020 | 5.3.4 | LEVEL 2 | auto | PASS | model | TDQS_ODT48_3200 | No |  |  | [POWER Clamp] voltage sweep OK (-1.2V to 2.4V)
R01021 | 5.3.5 | LEVEL 2 | auto | PASS | model | TDQS_ODT48_3200 | No |  |  | [GND Clamp] voltage sweep OK (-1.2V to 2.4V)
R01022 | 5.3.7 | LEVEL 2 | auto | PASS | model | TDQS_ODT48_3200 | No |  |  | [Pulldown] + [GND Clamp] combined curve monotonicity OK (nondecreasing, 98 sample point(s))
R01023 | 5.3.7 | LEVEL 2 | auto | PASS | model | TDQS_ODT48_3200 | No |  |  | [Pullup] + [POWER Clamp] combined curve monotonicity OK (nonincreasing, 100 sample point(s))
R01024 | 5.3.8 | LEVEL 2 | auto | NA | model | TDQS_ODT48_3200 | No |  |  | Model_type=Terminator has no required [Pulldown] table - NA
R01025 | 5.3.9 | LEVEL 2 | auto | NA | model | TDQS_ODT48_3200 | No |  |  | Model_type=Terminator has no required [Pullup] table - NA
R01026 | 5.3.1 | LEVEL 2 | auto | PASS | model | TDQS_ODT60_3200 | No |  |  | [GND Clamp] rows are voltage/typ/min/max
R01027 | 5.3.1 | LEVEL 2 | auto | PASS | model | TDQS_ODT60_3200 | No |  |  | [POWER Clamp] rows are voltage/typ/min/max
R01028 | 5.3.2 | LEVEL 2 | auto | NA | model | TDQS_ODT60_3200 | No |  |  | Model_type=Terminator has no required [Pullup] table - NA
R01029 | 5.3.3 | LEVEL 2 | auto | NA | model | TDQS_ODT60_3200 | No |  |  | Model_type=Terminator has no required [Pulldown] table - NA
R01030 | 5.3.4 | LEVEL 2 | auto | PASS | model | TDQS_ODT60_3200 | No |  |  | [POWER Clamp] voltage sweep OK (-1.2V to 2.4V)
R01031 | 5.3.5 | LEVEL 2 | auto | PASS | model | TDQS_ODT60_3200 | No |  |  | [GND Clamp] voltage sweep OK (-1.2V to 2.4V)
R01032 | 5.3.7 | LEVEL 2 | auto | PASS | model | TDQS_ODT60_3200 | No |  |  | [Pulldown] + [GND Clamp] combined curve monotonicity OK (nondecreasing, 98 sample point(s))
R01033 | 5.3.7 | LEVEL 2 | auto | PASS | model | TDQS_ODT60_3200 | No |  |  | [Pullup] + [POWER Clamp] combined curve monotonicity OK (nonincreasing, 100 sample point(s))
R01034 | 5.3.8 | LEVEL 2 | auto | NA | model | TDQS_ODT60_3200 | No |  |  | Model_type=Terminator has no required [Pulldown] table - NA
R01035 | 5.3.9 | LEVEL 2 | auto | NA | model | TDQS_ODT60_3200 | No |  |  | Model_type=Terminator has no required [Pullup] table - NA
R01036 | 5.3.1 | LEVEL 2 | auto | PASS | model | TDQS_ODT80_3200 | No |  |  | [GND Clamp] rows are voltage/typ/min/max
R01037 | 5.3.1 | LEVEL 2 | auto | PASS | model | TDQS_ODT80_3200 | No |  |  | [POWER Clamp] rows are voltage/typ/min/max
R01038 | 5.3.2 | LEVEL 2 | auto | NA | model | TDQS_ODT80_3200 | No |  |  | Model_type=Terminator has no required [Pullup] table - NA
R01039 | 5.3.3 | LEVEL 2 | auto | NA | model | TDQS_ODT80_3200 | No |  |  | Model_type=Terminator has no required [Pulldown] table - NA
R01040 | 5.3.4 | LEVEL 2 | auto | PASS | model | TDQS_ODT80_3200 | No |  |  | [POWER Clamp] voltage sweep OK (-1.2V to 2.4V)
R01041 | 5.3.5 | LEVEL 2 | auto | PASS | model | TDQS_ODT80_3200 | No |  |  | [GND Clamp] voltage sweep OK (-1.2V to 2.4V)
R01042 | 5.3.7 | LEVEL 2 | auto | PASS | model | TDQS_ODT80_3200 | No |  |  | [Pulldown] + [GND Clamp] combined curve monotonicity OK (nondecreasing, 98 sample point(s))
R01043 | 5.3.7 | LEVEL 2 | auto | PASS | model | TDQS_ODT80_3200 | No |  |  | [Pullup] + [POWER Clamp] combined curve monotonicity OK (nonincreasing, 100 sample point(s))
R01044 | 5.3.8 | LEVEL 2 | auto | NA | model | TDQS_ODT80_3200 | No |  |  | Model_type=Terminator has no required [Pulldown] table - NA
R01045 | 5.3.9 | LEVEL 2 | auto | NA | model | TDQS_ODT80_3200 | No |  |  | Model_type=Terminator has no required [Pullup] table - NA
R01046 | 5.3.1 | LEVEL 2 | auto | PASS | model | TDQS_ODT120_3200 | No |  |  | [GND Clamp] rows are voltage/typ/min/max
R01047 | 5.3.1 | LEVEL 2 | auto | PASS | model | TDQS_ODT120_3200 | No |  |  | [POWER Clamp] rows are voltage/typ/min/max
R01048 | 5.3.2 | LEVEL 2 | auto | NA | model | TDQS_ODT120_3200 | No |  |  | Model_type=Terminator has no required [Pullup] table - NA
R01049 | 5.3.3 | LEVEL 2 | auto | NA | model | TDQS_ODT120_3200 | No |  |  | Model_type=Terminator has no required [Pulldown] table - NA
R01050 | 5.3.4 | LEVEL 2 | auto | PASS | model | TDQS_ODT120_3200 | No |  |  | [POWER Clamp] voltage sweep OK (-1.2V to 2.4V)
R01051 | 5.3.5 | LEVEL 2 | auto | PASS | model | TDQS_ODT120_3200 | No |  |  | [GND Clamp] voltage sweep OK (-1.2V to 2.4V)
R01052 | 5.3.7 | LEVEL 2 | auto | PASS | model | TDQS_ODT120_3200 | No |  |  | [Pulldown] + [GND Clamp] combined curve monotonicity OK (nondecreasing, 98 sample point(s))
R01053 | 5.3.7 | LEVEL 2 | auto | PASS | model | TDQS_ODT120_3200 | No |  |  | [Pullup] + [POWER Clamp] combined curve monotonicity OK (nonincreasing, 100 sample point(s))
R01054 | 5.3.8 | LEVEL 2 | auto | NA | model | TDQS_ODT120_3200 | No |  |  | Model_type=Terminator has no required [Pulldown] table - NA
R01055 | 5.3.9 | LEVEL 2 | auto | NA | model | TDQS_ODT120_3200 | No |  |  | Model_type=Terminator has no required [Pullup] table - NA
R01056 | 5.3.1 | LEVEL 2 | auto | PASS | model | TDQS_ODT240_3200 | No |  |  | [GND Clamp] rows are voltage/typ/min/max
R01057 | 5.3.1 | LEVEL 2 | auto | PASS | model | TDQS_ODT240_3200 | No |  |  | [POWER Clamp] rows are voltage/typ/min/max
R01058 | 5.3.2 | LEVEL 2 | auto | NA | model | TDQS_ODT240_3200 | No |  |  | Model_type=Terminator has no required [Pullup] table - NA
R01059 | 5.3.3 | LEVEL 2 | auto | NA | model | TDQS_ODT240_3200 | No |  |  | Model_type=Terminator has no required [Pulldown] table - NA
R01060 | 5.3.4 | LEVEL 2 | auto | PASS | model | TDQS_ODT240_3200 | No |  |  | [POWER Clamp] voltage sweep OK (-1.2V to 2.4V)
R01061 | 5.3.5 | LEVEL 2 | auto | PASS | model | TDQS_ODT240_3200 | No |  |  | [GND Clamp] voltage sweep OK (-1.2V to 2.4V)
R01062 | 5.3.7 | LEVEL 2 | auto | PASS | model | TDQS_ODT240_3200 | No |  |  | [Pulldown] + [GND Clamp] combined curve monotonicity OK (nondecreasing, 98 sample point(s))
R01063 | 5.3.7 | LEVEL 2 | auto | PASS | model | TDQS_ODT240_3200 | No |  |  | [Pullup] + [POWER Clamp] combined curve monotonicity OK (nonincreasing, 100 sample point(s))
R01064 | 5.3.8 | LEVEL 2 | auto | NA | model | TDQS_ODT240_3200 | No |  |  | Model_type=Terminator has no required [Pulldown] table - NA
R01065 | 5.3.9 | LEVEL 2 | auto | NA | model | TDQS_ODT240_3200 | No |  |  | Model_type=Terminator has no required [Pullup] table - NA
R01066 | 5.3.1 | LEVEL 2 | auto | PASS | model | INPUT | No |  |  | [GND Clamp] rows are voltage/typ/min/max
R01067 | 5.3.1 | LEVEL 2 | auto | PASS | model | INPUT | No |  |  | [POWER Clamp] rows are voltage/typ/min/max
R01068 | 5.3.2 | LEVEL 2 | auto | NA | model | INPUT | No |  |  | Model_type=Input has no required [Pullup] table - NA
R01069 | 5.3.3 | LEVEL 2 | auto | NA | model | INPUT | No |  |  | Model_type=Input has no required [Pulldown] table - NA
R01070 | 5.3.4 | LEVEL 2 | auto | PASS | model | INPUT | No |  |  | [POWER Clamp] voltage sweep OK (-1.2V to 2.4V)
R01071 | 5.3.5 | LEVEL 2 | auto | PASS | model | INPUT | No |  |  | [GND Clamp] voltage sweep OK (-1.2V to 2.4V)
R01072 | 5.3.7 | LEVEL 2 | auto | PASS | model | INPUT | No |  |  | [Pulldown] + [GND Clamp] combined curve monotonicity OK (nondecreasing, 99 sample point(s))
R01073 | 5.3.7 | LEVEL 2 | auto | PASS | model | INPUT | No |  |  | [Pullup] + [POWER Clamp] combined curve monotonicity OK (nonincreasing, 98 sample point(s))
R01074 | 5.3.8 | LEVEL 2 | auto | NA | model | INPUT | No |  |  | Model_type=Input has no required [Pulldown] table - NA
R01075 | 5.3.9 | LEVEL 2 | auto | NA | model | INPUT | No |  |  | Model_type=Input has no required [Pullup] table - NA
R01076 | 5.3.1 | LEVEL 2 | auto | PASS | model | CLKIN | No |  |  | [GND Clamp] rows are voltage/typ/min/max
R01077 | 5.3.1 | LEVEL 2 | auto | PASS | model | CLKIN | No |  |  | [POWER Clamp] rows are voltage/typ/min/max
R01078 | 5.3.2 | LEVEL 2 | auto | NA | model | CLKIN | No |  |  | Model_type=Input has no required [Pullup] table - NA
R01079 | 5.3.3 | LEVEL 2 | auto | NA | model | CLKIN | No |  |  | Model_type=Input has no required [Pulldown] table - NA
R01080 | 5.3.4 | LEVEL 2 | auto | PASS | model | CLKIN | No |  |  | [POWER Clamp] voltage sweep OK (-1.2V to 2.4V)
R01081 | 5.3.5 | LEVEL 2 | auto | PASS | model | CLKIN | No |  |  | [GND Clamp] voltage sweep OK (-1.2V to 2.4V)
R01082 | 5.3.7 | LEVEL 2 | auto | PASS | model | CLKIN | No |  |  | [Pulldown] + [GND Clamp] combined curve monotonicity OK (nondecreasing, 97 sample point(s))
R01083 | 5.3.7 | LEVEL 2 | auto | PASS | model | CLKIN | No |  |  | [Pullup] + [POWER Clamp] combined curve monotonicity OK (nonincreasing, 96 sample point(s))
R01084 | 5.3.8 | LEVEL 2 | auto | NA | model | CLKIN | No |  |  | Model_type=Input has no required [Pulldown] table - NA
R01085 | 5.3.9 | LEVEL 2 | auto | NA | model | CLKIN | No |  |  | Model_type=Input has no required [Pullup] table - NA
R01086 | 5.3.1 | LEVEL 2 | auto | PASS | model | ALERT | No |  |  | [Pulldown] rows are voltage/typ/min/max with expected active-region corner ordering
R01087 | 5.3.1 | LEVEL 2 | auto | PASS | model | ALERT | No |  |  | [GND Clamp] rows are voltage/typ/min/max
R01088 | 5.3.1 | LEVEL 2 | auto | PASS | model | ALERT | No |  |  | [POWER Clamp] rows are voltage/typ/min/max
R01089 | 5.3.2 | LEVEL 2 | auto | NA | model | ALERT | No |  |  | Model_type=Open_sink has no required [Pullup] table - NA
R01090 | 5.3.3 | LEVEL 2 | auto | PASS | model | ALERT | No |  |  | [Pulldown] voltage sweep OK (-1.2V to 2.4V)
R01091 | 5.3.4 | LEVEL 2 | auto | PASS | model | ALERT | No |  |  | [POWER Clamp] voltage sweep OK (-1.2V to 2.4V)
R01092 | 5.3.5 | LEVEL 2 | auto | PASS | model | ALERT | No |  |  | [GND Clamp] voltage sweep OK (-1.2V to 2.4V)
R01093 | 5.3.7 | LEVEL 2 | auto | PASS | model | ALERT | No |  |  | [Pulldown] + [GND Clamp] combined curve monotonicity OK (nondecreasing, 162 sample point(s))
R01094 | 5.3.7 | LEVEL 2 | auto | PASS | model | ALERT | No |  |  | [Pullup] + [POWER Clamp] combined curve monotonicity OK (nonincreasing, 95 sample point(s))
R01095 | 5.3.8 | LEVEL 2 | semi_auto | WARN | model | ALERT | Yes |  |  | [Pulldown] zero-current condition at 0V needs review | col 3: -1.16uA, pass limit +/-1uA
R01096 | 5.3.9 | LEVEL 2 | auto | NA | model | ALERT | No |  |  | Model_type=Open_sink has no required [Pullup] table - NA
R01097 | 5.3.1 | LEVEL 2 | auto | PASS | model | NF_DQ | No |  |  | [GND Clamp] rows are voltage/typ/min/max
R01098 | 5.3.1 | LEVEL 2 | auto | PASS | model | NF_DQ | No |  |  | [POWER Clamp] rows are voltage/typ/min/max
R01099 | 5.3.2 | LEVEL 2 | auto | NA | model | NF_DQ | No |  |  | Model_type=Terminator has no required [Pullup] table - NA
R01100 | 5.3.3 | LEVEL 2 | auto | NA | model | NF_DQ | No |  |  | Model_type=Terminator has no required [Pulldown] table - NA
R01101 | 5.3.4 | LEVEL 2 | auto | PASS | model | NF_DQ | No |  |  | [POWER Clamp] voltage sweep OK (-1.2V to 2.4V)
R01102 | 5.3.5 | LEVEL 2 | auto | PASS | model | NF_DQ | No |  |  | [GND Clamp] voltage sweep OK (-1.2V to 2.4V)
R01103 | 5.3.7 | LEVEL 2 | auto | PASS | model | NF_DQ | No |  |  | [Pulldown] + [GND Clamp] combined curve monotonicity OK (nondecreasing, 98 sample point(s))
R01104 | 5.3.7 | LEVEL 2 | auto | PASS | model | NF_DQ | No |  |  | [Pullup] + [POWER Clamp] combined curve monotonicity OK (nonincreasing, 95 sample point(s))
R01105 | 5.3.8 | LEVEL 2 | auto | NA | model | NF_DQ | No |  |  | Model_type=Terminator has no required [Pulldown] table - NA
R01106 | 5.3.9 | LEVEL 2 | auto | NA | model | NF_DQ | No |  |  | Model_type=Terminator has no required [Pullup] table - NA
R01107 | 5.5.1 | LEVEL 2 | auto | PASS | model | DQ_34_3200 | No |  |  | R_load = 50.0Ω documented
R01108 | 5.5.3 | LEVEL 2 | auto | PASS | model | DQ_34_3200 | No |  |  | [Ramp] rising/falling dV values are consistent with per-corner I-V load-line estimates | Rise dV/typ: ramp=0.4102V, expected≈0.4101V from Vhigh=0.6835V, Vlow=1.627e-06V, error=0.0% (push-pull fixture=0V) Rise dV/min: ramp=0.3801V, expected≈0.398V from Vhigh=0.6633V, Vlow=1.368e-06V, error=4.5% (push-pull fixture=0V) Rise dV/max: ramp=0.4495V, expected≈0.4292V from Vhigh=0.7153V, Vlow=6.662e-06V, error=4.7% (push-pull fixture=0V) Fall dV/typ: ramp=0.4759V, expected≈0.4759V from Vhigh=1.2V, Vlow=0.4068V, error=0.0% (push-pull fixture=1.2V) Fall dV/min: ramp=0.44V, expected≈0.4625V from Vhigh=1.2V, Vlow=0.4291V, error=4.9% (push-pull fixture=1.2V) Fall dV/max: ramp=0.5057V, expected≈0.4822V from Vhigh=1.2V, Vlow=0.3963V, error=4.9% (push-pull fixture=1.2V)
R01109 | 5.5.1 | LEVEL 2 | auto | PASS | model | DQ_40_3200 | No |  |  | R_load = 50.0Ω documented
R01110 | 5.5.3 | LEVEL 2 | auto | PASS | model | DQ_40_3200 | No |  |  | [Ramp] rising/falling dV values are consistent with per-corner I-V load-line estimates | Rise dV/typ: ramp=0.3799V, expected≈0.3799V from Vhigh=0.6331V, Vlow=9.498e-06V, error=0.0% (push-pull fixture=0V) Rise dV/min: ramp=0.3506V, expected≈0.3666V from Vhigh=0.6109V, Vlow=1.589e-06V, error=4.4% (push-pull fixture=0V) Rise dV/max: ramp=0.4185V, expected≈0.3999V from Vhigh=0.6664V, Vlow=2.036e-06V, error=4.7% (push-pull fixture=0V) Fall dV/typ: ramp=0.4494V, expected≈0.4494V from Vhigh=1.2V, Vlow=0.451V, error=0.0% (push-pull fixture=1.2V) Fall dV/min: ramp=0.4142V, expected≈0.4351V from Vhigh=1.2V, Vlow=0.4748V, error=4.8% (push-pull fixture=1.2V) Fall dV/max: ramp=0.4774V, expected≈0.4555V from Vhigh=1.2V, Vlow=0.4408V, error=4.8% (push-pull fixture=1.2V)
R01111 | 5.5.1 | LEVEL 2 | auto | PASS | model | DQ_48_3200 | No |  |  | R_load = 50.0Ω documented
R01112 | 5.5.3 | LEVEL 2 | auto | PASS | model | DQ_48_3200 | No |  |  | [Ramp] rising/falling dV values are consistent with per-corner I-V load-line estimates | Rise dV/typ: ramp=0.3437V, expected≈0.3437V from Vhigh=0.5728V, Vlow=6.965e-06V, error=0.0% (push-pull fixture=0V) Rise dV/min: ramp=0.3153V, expected≈0.329V from Vhigh=0.5484V, Vlow=1.297e-05V, error=4.2% (push-pull fixture=0V) Rise dV/max: ramp=0.381V, expected≈0.3644V from Vhigh=0.6074V, Vlow=1.446e-05V, error=4.6% (push-pull fixture=0V) Fall dV/typ: ramp=0.4165V, expected≈0.4164V from Vhigh=1.2V, Vlow=0.506V, error=0.0% (push-pull fixture=1.2V) Fall dV/min: ramp=0.3823V, expected≈0.4014V from Vhigh=1.2V, Vlow=0.531V, error=4.8% (push-pull fixture=1.2V) Fall dV/max: ramp=0.4419V, expected≈0.422V from Vhigh=1.2V, Vlow=0.4966V, error=4.7% (push-pull fixture=1.2V)
R01113 | 5.5.1 | LEVEL 2 | auto | PASS | model | DQS_34_3200 | No |  |  | R_load = 50.0Ω documented
R01114 | 5.5.3 | LEVEL 2 | auto | PASS | model | DQS_34_3200 | No |  |  | [Ramp] rising/falling dV values are consistent with per-corner I-V load-line estimates | Rise dV/typ: ramp=0.4102V, expected≈0.4101V from Vhigh=0.6835V, Vlow=1.627e-06V, error=0.0% (push-pull fixture=0V) Rise dV/min: ramp=0.3801V, expected≈0.398V from Vhigh=0.6633V, Vlow=1.368e-06V, error=4.5% (push-pull fixture=0V) Rise dV/max: ramp=0.4495V, expected≈0.4292V from Vhigh=0.7153V, Vlow=6.662e-06V, error=4.7% (push-pull fixture=0V) Fall dV/typ: ramp=0.4759V, expected≈0.4759V from Vhigh=1.2V, Vlow=0.4068V, error=0.0% (push-pull fixture=1.2V) Fall dV/min: ramp=0.44V, expected≈0.4625V from Vhigh=1.2V, Vlow=0.4291V, error=4.9% (push-pull fixture=1.2V) Fall dV/max: ramp=0.5057V, expected≈0.4822V from Vhigh=1.2V, Vlow=0.3963V, error=4.9% (push-pull fixture=1.2V)
R01115 | 5.5.1 | LEVEL 2 | auto | PASS | model | DQS_40_3200 | No |  |  | R_load = 50.0Ω documented
R01116 | 5.5.3 | LEVEL 2 | auto | PASS | model | DQS_40_3200 | No |  |  | [Ramp] rising/falling dV values are consistent with per-corner I-V load-line estimates | Rise dV/typ: ramp=0.3799V, expected≈0.3799V from Vhigh=0.6331V, Vlow=9.498e-06V, error=0.0% (push-pull fixture=0V) Rise dV/min: ramp=0.3506V, expected≈0.3666V from Vhigh=0.6109V, Vlow=1.589e-06V, error=4.4% (push-pull fixture=0V) Rise dV/max: ramp=0.4185V, expected≈0.3999V from Vhigh=0.6664V, Vlow=2.036e-06V, error=4.7% (push-pull fixture=0V) Fall dV/typ: ramp=0.4494V, expected≈0.4494V from Vhigh=1.2V, Vlow=0.451V, error=0.0% (push-pull fixture=1.2V) Fall dV/min: ramp=0.4142V, expected≈0.4351V from Vhigh=1.2V, Vlow=0.4748V, error=4.8% (push-pull fixture=1.2V) Fall dV/max: ramp=0.4774V, expected≈0.4555V from Vhigh=1.2V, Vlow=0.4408V, error=4.8% (push-pull fixture=1.2V)
R01117 | 5.5.1 | LEVEL 2 | auto | PASS | model | DQS_48_3200 | No |  |  | R_load = 50.0Ω documented
R01118 | 5.5.3 | LEVEL 2 | auto | PASS | model | DQS_48_3200 | No |  |  | [Ramp] rising/falling dV values are consistent with per-corner I-V load-line estimates | Rise dV/typ: ramp=0.3437V, expected≈0.3437V from Vhigh=0.5728V, Vlow=6.965e-06V, error=0.0% (push-pull fixture=0V) Rise dV/min: ramp=0.3153V, expected≈0.329V from Vhigh=0.5484V, Vlow=1.297e-05V, error=4.2% (push-pull fixture=0V) Rise dV/max: ramp=0.381V, expected≈0.3644V from Vhigh=0.6074V, Vlow=1.446e-05V, error=4.6% (push-pull fixture=0V) Fall dV/typ: ramp=0.4165V, expected≈0.4164V from Vhigh=1.2V, Vlow=0.506V, error=0.0% (push-pull fixture=1.2V) Fall dV/min: ramp=0.3823V, expected≈0.4014V from Vhigh=1.2V, Vlow=0.531V, error=4.8% (push-pull fixture=1.2V) Fall dV/max: ramp=0.4419V, expected≈0.422V from Vhigh=1.2V, Vlow=0.4966V, error=4.7% (push-pull fixture=1.2V)
R01119 | 5.5.1 | LEVEL 2 | auto | PASS | model | ALERT | No |  |  | R_load = 50.0Ω documented
R01120 | 5.5.3 | LEVEL 2 | auto | PASS | model | ALERT | No |  |  | [Ramp] rising/falling dV values are consistent with per-corner I-V load-line estimates | Rise dV/typ: ramp=0.4741V, expected≈0.4744V from Vhigh=1.2V, Vlow=0.4094V, error=0.1% (single-ended pulldown with external pullup to Vcc) Rise dV/min: ramp=0.4385V, expected≈0.4612V from Vhigh=1.2V, Vlow=0.4313V, error=4.9% (single-ended pulldown with external pullup to Vcc) Rise dV/max: ramp=0.5056V, expected≈0.4822V from Vhigh=1.2V, Vlow=0.3963V, error=4.8% (single-ended pulldown with external pullup to Vcc) Fall dV/typ: ramp=0.4743V, expected≈0.4744V from Vhigh=1.2V, Vlow=0.4094V, error=0.0% (single-ended pulldown with external pullup to Vcc) Fall dV/min: ramp=0.4386V, expected≈0.4612V from Vhigh=1.2V, Vlow=0.4313V, error=4.9% (single-ended pulldown with external pullup to Vcc) Fall dV/max: ramp=0.5057V, expected≈0.4822V from Vhigh=1.2V, Vlow=0.3963V, error=4.9% (single-ended pulldown with external pullup to Vcc)