## summary
IBIS Quality Spreadsheet Report
Generated | 2026-06-09T23:35:15-05:00
IBIS File | Arbel_I3C_IBIS.ibs
IBIS Version | 4.0
File Rev | 1
Date | Wed Nov 17 18:32:16 IST 2021
Source
IQ Score in file | (not found)
Target IQ level | IQ3
Review overlay | None
Candidate level from checked items | IQ1
Final IQ score | To be assigned after manual review and accepted exceptions
IBISCHK Parser Information
Version | 7.2.1
Errors | 0
Warnings | 7
Cautions | 0
Executable | C:\Users\simom\Desktop\Projects\IBIS_QA\ibischk721_win_64\ibischk7_64.exe
Result Summary
Status | Count
PASS | 130
FAIL | 12
WARN | 19
NA | 23
ERROR | 0
File Header
IQ Spec Reference | IQ Level | Description | PASS/FAIL | Comments
2.1 | LEVEL 1 | IBIS file passes IBISCHK | PASS | PASS=3. No existing '¦IQ Score:' tag found inside the .ibs file. This is reported as a writeback note only; it does not fail the quality check because this tool is intended to help assign the score. ¦ IBISCHK version not found documented inside the .ibs file. This is reported as a documentation note only; it does not block Level 1. ¦ IBISCHK: 0 errors, 7 warning(s): IBISCHK path: C:\Users\simom\Desktop\Projects\IBIS_QA\ibischk721_win_64\ibischk7_64.exe
Components
Component | Candidate IQ Level | Comments
Arbel | IQ3 | No generated findings need attention.
Models
Model | Type | Candidate IQ Level | Comments
mpad_1_S7_1P0 | I/O | IQ1 | FAIL=2
mpad_1_S7_1P0_I3C | I/O | IQ1 | FAIL=2
mpad_1_S7_1P2 | I/O | IQ1 | FAIL=2
mpad_1_S7_1P2_I3C | I/O | IQ1 | FAIL=2
mpad_1_S7_1P8 | I/O | IQ1 | FAIL=2
mpad_1_S7_1P8_I3C | I/O | IQ1 | FAIL=2
Zout Estimates
Model | Type | Pulldown typ/min/max | Pullup typ/min/max | Comments
mpad_1_S7_1P0 | I/O | 22.2 ohm / 29 ohm / 16.9 ohm | 23.8 ohm / 30.6 ohm / 18.1 ohm | Estimated from available Pullup/Pulldown corners.
mpad_1_S7_1P0_I3C | I/O | 31.5 ohm / 41.5 ohm / 23.8 ohm | 32 ohm / 41.2 ohm / 24.5 ohm | Estimated from available Pullup/Pulldown corners.
mpad_1_S7_1P2 | I/O | 20.5 ohm / 25.7 ohm / 16 ohm | 21.9 ohm / 27.3 ohm / 17.1 ohm | Estimated from available Pullup/Pulldown corners.
mpad_1_S7_1P2_I3C | I/O | 28.8 ohm / 36.3 ohm / 22.4 ohm | 29.6 ohm / 36.7 ohm / 23.1 ohm | Estimated from available Pullup/Pulldown corners.
mpad_1_S7_1P8 | I/O | 23.8 ohm / 29.6 ohm / 18.7 ohm | 25 ohm / 31 ohm / 19.5 ohm | Estimated from available Pullup/Pulldown corners.
mpad_1_S7_1P8_I3C | I/O | 32.1 ohm / 39.9 ohm / 25.3 ohm | 32.8 ohm / 40.4 ohm / 25.8 ohm | Estimated from available Pullup/Pulldown corners.
Review Queue
Semi-auto review items | 19
Manual review items | 91
Final signoff ready | No

## component Arbel
COMPONENT: | Arbel
IQ Level: | IQ3
Exception:
Correlation:
Pin count | 10
Pin mapping entries | 0
Diff pin entries | 0
Package model
Bare die | Yes
In column PASS/FAIL below, generated results are filled from the QA report.
MANUAL REVIEW means the item needs external evidence or reviewer judgement.
IQ Spec Reference | IQ Level | Automation | Description | PASS/FAIL | Comments
3.1.1 | LEVEL 2 | auto | [Package] must have typ/min/max values | NA | NA=1. Bare-die component — stub package values expected, check NA
3.1.2 | LEVEL 2 | semi_auto | [Package] model values must be reasonable | NA | NA=1. Bare-die component — package limits check NA
3.2.1 | LEVEL 2 | semi_auto | [Pin] section complete | PASS | PASS=1. [Pin] has 10 complete entry/entries with resolvable model references
3.2.2 | LEVEL 3 | auto | [Pin] RLC values are present and reasonable | NA | NA=1. Bare-die component - per-pin package RLC completeness is not required
3.3.1 | LEVEL 2 | auto | [Diff Pin] referenced pin models match | NA | NA=1. No [Diff Pin] section — check NA
3.3.2 | LEVEL 3 | auto | [Diff Pin] Vdiff and Tdelay_* complete and reasonable | NA | NA=1. No [Diff Pin] section — check NA
4.1 | LEVEL 2 | semi_auto | [Model Selector] entries have reasonable descriptions | REVIEW | WARN=1. [Model Selector] mpad_1 description evidence needs review: mpad_1_S7_1P0: weak or missing description; mpad_1_S7_1P0_I3C: weak or missing description
4.2 | LEVEL 2 | manual | Default [Model Selector] entries are consistent | MANUAL REVIEW | Manual review required: Default model selector consistency depends on product configuration and likely use cases.

## model mpad_1_S7_1P0
MODEL: | mpad_1_S7_1P0
IQ Level: | IQ1
Exception:
Correlation:
Model type | I/O
Components
Waveform tables | 4
Has pullup | Yes
Has pulldown | Yes
Has ramp | Yes
Zout pulldown typ/min/max | 22.2 ohm / 29 ohm / 16.9 ohm
Zout pullup typ/min/max | 23.8 ohm / 30.6 ohm / 18.1 ohm
In column PASS/FAIL below, generated results are filled from the QA report.
MANUAL REVIEW means the item needs external evidence or reviewer judgement.
IQ Spec Reference | IQ Level | Automation | Description | PASS/FAIL | Comments
5.1.1 | LEVEL 2 | semi_auto | [Model] parameters have correct typ/min/max order | PASS | PASS=1. 3 model parameter set(s) have typ/min/max order evidence: C_comp; Voltage Range
5.1.2 | LEVEL 2 | semi_auto | [Model] C_comp is reasonable | PASS | PASS=1. C_comp evidence is positive and within review threshold: C_comp
5.1.3 | LEVEL 2 | manual | [Temperature Range] is reasonable | MANUAL REVIEW | Manual review required: Requires extraction conditions, technology behavior, and datasheet operating temperature comparison.
5.1.4 | LEVEL 2 | semi_auto | [Voltage Range] or [* Reference] is reasonable | PASS | PASS=1. Voltage/reference evidence parsed, defaults resolved, and basic consistency looks reasonable: Voltage Range: typ=1V, min=0.95V, max=1.05V (explicit); Pullup Reference: typ=1V, min=0.95V, max=1.05V (default from Voltage Range)
5.2.1 | LEVEL 3 | manual | [Model] Vinl and Vinh reasonable | MANUAL REVIEW | Manual review required: Requires comparing thresholds against datasheet and Vmeas intent.
5.2.2 | LEVEL 3 | manual | [Model Spec] Vinl and Vinh reasonable | MANUAL REVIEW | Manual review required: Requires datasheet threshold ranges and supply variation interpretation.
5.2.3 | LEVEL 3 | manual | [Model Spec] Vinl+/- and Vinh+/- complete and reasonable | MANUAL REVIEW | Manual review required: Requires datasheet/hysteresis intent plus comment review for exceptions.
5.2.5 | LEVEL 2 | manual | [Model Spec] S_Overshoot subparameters complete and match data sheet | MANUAL REVIEW | Manual review required: Requires datasheet functional overshoot limits.
5.2.6 | LEVEL 2 | semi_auto | [Model Spec] S_Overshoot subparameters track typ/min/max | NA | NA=1. No [Model Spec] S_Overshoot data parsed
5.2.7 | LEVEL 2 | manual | [Model Spec] D_Overshoot_* subparameters complete and match data sheet | MANUAL REVIEW | Manual review required: Requires datasheet dynamic overshoot limits and documented conversion method.
5.2.8 | LEVEL 2 | semi_auto | [Model Spec] D_Overshoot_* subparameters track typ/min/max | NA | NA=1. No [Model Spec] D_Overshoot data parsed
5.2.9 | LEVEL 3 | manual | [Receiver Thresholds] Vth present and matches data sheet, if needed | MANUAL REVIEW | Manual review required: Requires datasheet timing threshold and receiver-threshold applicability.
5.2.10 | LEVEL 3 | manual | [Receiver Thresholds] Vth_min and Vth_max present and match data sheet, if needed | MANUAL REVIEW | Manual review required: Requires datasheet Vth tolerance interpretation.
5.2.11 | LEVEL 3 | manual | [Receiver Thresholds] Vinh_ac, Vinl_ac present and match data sheet, if needed | MANUAL REVIEW | Manual review required: Requires datasheet AC threshold values and offset conversion review.
5.2.12 | LEVEL 3 | manual | [Receiver Thresholds] Vinh_dc, Vinl_dc present and match data sheet, if needed | MANUAL REVIEW | Manual review required: Requires datasheet DC threshold values and offset conversion review.
5.2.13 | LEVEL 3 | manual | [Receiver Thresholds] Tslew_ac/Tdiffslew_ac present and match data sheet, if needed | MANUAL REVIEW | Manual review required: Requires datasheet slew-limit values and differential/single-ended applicability.
5.2.14 | LEVEL 3 | manual | [Receiver Thresholds] Threshold_sensitivity and Ext_ref present and match data sheet, if needed | MANUAL REVIEW | Manual review required: Requires datasheet/reference-supply behavior.
5.3.1 | LEVEL 2 | auto | I-V tables have correct typ/min/max order | PASS | PASS=4. [Pulldown] rows are voltage/typ/min/max with expected active-region corner ordering ¦ [Pullup] rows are voltage/typ/min/max with expected active-region corner ordering ¦ [GND Clamp] rows are voltage/typ/min/max ¦ [POWER Clamp] rows are voltage/typ/min/max
5.3.2 | LEVEL 2 | auto | [Pullup] voltage sweep range is correct | PASS | PASS=1. [Pullup] voltage sweep OK (-1V to 2V)
5.3.3 | LEVEL 2 | auto | [Pulldown] voltage sweep range is correct | PASS | PASS=1. [Pulldown] voltage sweep OK (-1V to 2V)
5.3.4 | LEVEL 2 | auto | [POWER Clamp] voltage sweep range is correct | PASS | PASS=1. [POWER Clamp] voltage sweep OK (-1V to 0V)
5.3.5 | LEVEL 2 | auto | [GND Clamp] voltage sweep range is correct | PASS | PASS=1. [GND Clamp] voltage sweep OK (-1V to 1V)
5.3.6 | LEVEL 2 | semi_auto | I-V tables do not exhibit stair-stepping | REVIEW | WARN=1. I-V stair-step evidence needs review: [GND Clamp]: roughness=0.633 > 0.1; [POWER Clamp]: roughness=0.689 > 0.1
5.3.7 | LEVEL 2 | auto | Combined I-V tables are monotonic | FAIL | FAIL=2. [Pulldown] + [GND Clamp] combined curve non-monotonic (6 violation(s)): V=1.5: combined current decreases from 43.09mA to 42.35mA; V=1.6: combined current decreases from 42.35mA to 40.5mA ¦ [Pullup] + [POWER Clamp] combined curve non-monotonic (6 violation(s)): V=1.5: combined current increases from -41.72mA to -41.09mA; V=1.6: combined current increases from -41.09mA to -39.48mA
5.3.8 | LEVEL 2 | auto | [Pulldown] I-V tables pass through zero/zero | PASS | PASS=1. [Pulldown] passes through near 0 at 0V (within +/-1uA)
5.3.9 | LEVEL 2 | auto | [Pullup] I-V tables pass through zero/zero | PASS | PASS=1. [Pullup] passes through near 0 at 0V (within +/-1uA)
5.3.10 | LEVEL 2 | semi_auto | No leakage current in clamp I-V tables | PASS | PASS=1. Clamp leakage evidence is within threshold at 0V
5.3.11 | LEVEL 2 | manual | I-V behavior not double-counted | MANUAL REVIEW | Manual review required: Double-counting of clamp, driver, and termination behavior needs curve/context review.
5.3.12 | LEVEL 2 | manual | On-die termination modeling documented | MANUAL REVIEW | Manual review required: Requires documentation review for on-die termination modeling method.
5.3.13 | LEVEL 2 | auto | ECL models I-V tables swept from -Vcc to +2 * Vcc. | NA | No generated result for this scope; item appears not applicable or no section was present.
5.3.14 | LEVEL 2 | semi_auto | Point distributions in I-V tables should be sufficient | REVIEW | WARN=1. I-V point distribution evidence needs review: [POWER Clamp]: 11 point(s) < 20
5.4.1 | LEVEL 2 | semi_auto | Output and I/O buffers have sufficient V-T tables | PASS | PASS=1. V-T waveform evidence includes 2 rising and 2 falling table(s)
5.4.2 | LEVEL 2 | semi_auto | V-T tables have reasonable point distribution | PASS | PASS=1. V-T point counts meet evidence threshold
5.4.3 | LEVEL 3 | semi_auto | V-T table duration is not excessive | PASS | PASS=1. V-T duration evidence is within threshold
5.4.4 | LEVEL 2 | semi_auto | V-T table endpoints match fixture voltages | PASS | PASS=1. V-T endpoint fixture evidence is within threshold
5.5.1 | LEVEL 2 | auto | [Ramp] R_load present if value other than 50 ohms | PASS | PASS=1. R_load = 1000.0Ω documented
5.5.2 | LEVEL 2 | semi_auto | [Ramp] typ/min/max order is correct | PASS | PASS=1. Ramp typ/min/max slew order evidence is ordered: dV/dt_r; dV/dt_f
5.5.3 | LEVEL 2 | auto | [Ramp] dV value is consistent with I-V table calculations | PASS | PASS=1. [Ramp] rising/falling dV values are consistent with per-corner I-V load-line estimates: Rise dV/typ: ramp=0.5864V, expected≈0.5864V from Vhigh=0.9773V, Vlow=-6.457e-08V, error=0.0% (push-pull fixture=0V); Rise dV/min: ramp=0.554V, expected≈0.583V from Vhigh=0.9716V, Vlow=-3.642e-07V, error=5.0% (push-pull fixture=0V)
5.5.4 | LEVEL 2 | semi_auto | [Ramp] dt is consistent with 20%-80% crossing time | REVIEW | WARN=1. Ramp dt versus V-T 20-80% evidence needs review: avg Ramp dt=5.414e-08s, avg V-T 20-80% span=3.520e-08s, diff=53.8%
5.6.1 | LEVEL 3 | manual | [Model Spec] Vmeas and Vref used if typ/min/max variation | MANUAL REVIEW | Manual review required: Requires deciding whether Vmeas/Vref variation exists across corners.
5.6.2 | LEVEL 3 | semi_auto | Vref consistent for Open-drain, Open-source, and ECL Model_types | NA | NA=1. Model_type=I/O does not require this Vref consistency evidence

## model mpad_1_S7_1P0_I3C
MODEL: | mpad_1_S7_1P0_I3C
IQ Level: | IQ1
Exception:
Correlation:
Model type | I/O
Components
Waveform tables | 4
Has pullup | Yes
Has pulldown | Yes
Has ramp | Yes
Zout pulldown typ/min/max | 31.5 ohm / 41.5 ohm / 23.8 ohm
Zout pullup typ/min/max | 32 ohm / 41.2 ohm / 24.5 ohm
In column PASS/FAIL below, generated results are filled from the QA report.
MANUAL REVIEW means the item needs external evidence or reviewer judgement.
IQ Spec Reference | IQ Level | Automation | Description | PASS/FAIL | Comments
5.1.1 | LEVEL 2 | semi_auto | [Model] parameters have correct typ/min/max order | PASS | PASS=1. 3 model parameter set(s) have typ/min/max order evidence: C_comp; Voltage Range
5.1.2 | LEVEL 2 | semi_auto | [Model] C_comp is reasonable | PASS | PASS=1. C_comp evidence is positive and within review threshold: C_comp
5.1.3 | LEVEL 2 | manual | [Temperature Range] is reasonable | MANUAL REVIEW | Manual review required: Requires extraction conditions, technology behavior, and datasheet operating temperature comparison.
5.1.4 | LEVEL 2 | semi_auto | [Voltage Range] or [* Reference] is reasonable | PASS | PASS=1. Voltage/reference evidence parsed, defaults resolved, and basic consistency looks reasonable: Voltage Range: typ=1V, min=0.95V, max=1.05V (explicit); Pullup Reference: typ=1V, min=0.95V, max=1.05V (default from Voltage Range)
5.2.1 | LEVEL 3 | manual | [Model] Vinl and Vinh reasonable | MANUAL REVIEW | Manual review required: Requires comparing thresholds against datasheet and Vmeas intent.
5.2.2 | LEVEL 3 | manual | [Model Spec] Vinl and Vinh reasonable | MANUAL REVIEW | Manual review required: Requires datasheet threshold ranges and supply variation interpretation.
5.2.3 | LEVEL 3 | manual | [Model Spec] Vinl+/- and Vinh+/- complete and reasonable | MANUAL REVIEW | Manual review required: Requires datasheet/hysteresis intent plus comment review for exceptions.
5.2.5 | LEVEL 2 | manual | [Model Spec] S_Overshoot subparameters complete and match data sheet | MANUAL REVIEW | Manual review required: Requires datasheet functional overshoot limits.
5.2.6 | LEVEL 2 | semi_auto | [Model Spec] S_Overshoot subparameters track typ/min/max | NA | NA=1. No [Model Spec] S_Overshoot data parsed
5.2.7 | LEVEL 2 | manual | [Model Spec] D_Overshoot_* subparameters complete and match data sheet | MANUAL REVIEW | Manual review required: Requires datasheet dynamic overshoot limits and documented conversion method.
5.2.8 | LEVEL 2 | semi_auto | [Model Spec] D_Overshoot_* subparameters track typ/min/max | NA | NA=1. No [Model Spec] D_Overshoot data parsed
5.2.9 | LEVEL 3 | manual | [Receiver Thresholds] Vth present and matches data sheet, if needed | MANUAL REVIEW | Manual review required: Requires datasheet timing threshold and receiver-threshold applicability.
5.2.10 | LEVEL 3 | manual | [Receiver Thresholds] Vth_min and Vth_max present and match data sheet, if needed | MANUAL REVIEW | Manual review required: Requires datasheet Vth tolerance interpretation.
5.2.11 | LEVEL 3 | manual | [Receiver Thresholds] Vinh_ac, Vinl_ac present and match data sheet, if needed | MANUAL REVIEW | Manual review required: Requires datasheet AC threshold values and offset conversion review.
5.2.12 | LEVEL 3 | manual | [Receiver Thresholds] Vinh_dc, Vinl_dc present and match data sheet, if needed | MANUAL REVIEW | Manual review required: Requires datasheet DC threshold values and offset conversion review.
5.2.13 | LEVEL 3 | manual | [Receiver Thresholds] Tslew_ac/Tdiffslew_ac present and match data sheet, if needed | MANUAL REVIEW | Manual review required: Requires datasheet slew-limit values and differential/single-ended applicability.
5.2.14 | LEVEL 3 | manual | [Receiver Thresholds] Threshold_sensitivity and Ext_ref present and match data sheet, if needed | MANUAL REVIEW | Manual review required: Requires datasheet/reference-supply behavior.
5.3.1 | LEVEL 2 | auto | I-V tables have correct typ/min/max order | PASS | PASS=4. [Pulldown] rows are voltage/typ/min/max with expected active-region corner ordering ¦ [Pullup] rows are voltage/typ/min/max with expected active-region corner ordering ¦ [GND Clamp] rows are voltage/typ/min/max ¦ [POWER Clamp] rows are voltage/typ/min/max
5.3.2 | LEVEL 2 | auto | [Pullup] voltage sweep range is correct | PASS | PASS=1. [Pullup] voltage sweep OK (-1V to 2V)
5.3.3 | LEVEL 2 | auto | [Pulldown] voltage sweep range is correct | PASS | PASS=1. [Pulldown] voltage sweep OK (-1V to 2V)
5.3.4 | LEVEL 2 | auto | [POWER Clamp] voltage sweep range is correct | PASS | PASS=1. [POWER Clamp] voltage sweep OK (-1V to 0V)
5.3.5 | LEVEL 2 | auto | [GND Clamp] voltage sweep range is correct | PASS | PASS=1. [GND Clamp] voltage sweep OK (-1V to 1V)
5.3.6 | LEVEL 2 | semi_auto | I-V tables do not exhibit stair-stepping | REVIEW | WARN=1. I-V stair-step evidence needs review: [GND Clamp]: roughness=0.633 > 0.1; [POWER Clamp]: roughness=0.689 > 0.1
5.3.7 | LEVEL 2 | auto | Combined I-V tables are monotonic | FAIL | FAIL=2. [Pulldown] + [GND Clamp] combined curve non-monotonic (6 violation(s)): V=1.5: combined current decreases from 30.43mA to 29.84mA; V=1.6: combined current decreases from 29.84mA to 28.43mA ¦ [Pullup] + [POWER Clamp] combined curve non-monotonic (6 violation(s)): V=1.5: combined current increases from -31.66mA to -31.27mA; V=1.6: combined current increases from -31.27mA to -30.13mA
5.3.8 | LEVEL 2 | auto | [Pulldown] I-V tables pass through zero/zero | PASS | PASS=1. [Pulldown] passes through near 0 at 0V (within +/-1uA)
5.3.9 | LEVEL 2 | auto | [Pullup] I-V tables pass through zero/zero | PASS | PASS=1. [Pullup] passes through near 0 at 0V (within +/-1uA)
5.3.10 | LEVEL 2 | semi_auto | No leakage current in clamp I-V tables | PASS | PASS=1. Clamp leakage evidence is within threshold at 0V
5.3.11 | LEVEL 2 | manual | I-V behavior not double-counted | MANUAL REVIEW | Manual review required: Double-counting of clamp, driver, and termination behavior needs curve/context review.
5.3.12 | LEVEL 2 | manual | On-die termination modeling documented | MANUAL REVIEW | Manual review required: Requires documentation review for on-die termination modeling method.
5.3.13 | LEVEL 2 | auto | ECL models I-V tables swept from -Vcc to +2 * Vcc. | NA | No generated result for this scope; item appears not applicable or no section was present.
5.3.14 | LEVEL 2 | semi_auto | Point distributions in I-V tables should be sufficient | REVIEW | WARN=1. I-V point distribution evidence needs review: [POWER Clamp]: 11 point(s) < 20
5.4.1 | LEVEL 2 | semi_auto | Output and I/O buffers have sufficient V-T tables | PASS | PASS=1. V-T waveform evidence includes 2 rising and 2 falling table(s)
5.4.2 | LEVEL 2 | semi_auto | V-T tables have reasonable point distribution | PASS | PASS=1. V-T point counts meet evidence threshold
5.4.3 | LEVEL 3 | semi_auto | V-T table duration is not excessive | PASS | PASS=1. V-T duration evidence is within threshold
5.4.4 | LEVEL 2 | semi_auto | V-T table endpoints match fixture voltages | PASS | PASS=1. V-T endpoint fixture evidence is within threshold
5.5.1 | LEVEL 2 | auto | [Ramp] R_load present if value other than 50 ohms | PASS | PASS=1. R_load = 1000.0Ω documented
5.5.2 | LEVEL 2 | semi_auto | [Ramp] typ/min/max order is correct | PASS | PASS=1. Ramp typ/min/max slew order evidence is ordered: dV/dt_r; dV/dt_f
5.5.3 | LEVEL 2 | auto | [Ramp] dV value is consistent with I-V table calculations | PASS | PASS=1. [Ramp] rising/falling dV values are consistent with per-corner I-V load-line estimates: Rise dV/typ: ramp=0.5819V, expected≈0.5818V from Vhigh=0.9697V, Vlow=-6.722e-08V, error=0.0% (push-pull fixture=0V); Rise dV/min: ramp=0.5486V, expected≈0.5774V from Vhigh=0.9623V, Vlow=-3.791e-07V, error=5.0% (push-pull fixture=0V)
5.5.4 | LEVEL 2 | semi_auto | [Ramp] dt is consistent with 20%-80% crossing time | REVIEW | WARN=1. Ramp dt versus V-T 20-80% evidence needs review: avg Ramp dt=5.829e-09s, avg V-T 20-80% span=7.763e-09s, diff=24.9%
5.6.1 | LEVEL 3 | manual | [Model Spec] Vmeas and Vref used if typ/min/max variation | MANUAL REVIEW | Manual review required: Requires deciding whether Vmeas/Vref variation exists across corners.
5.6.2 | LEVEL 3 | semi_auto | Vref consistent for Open-drain, Open-source, and ECL Model_types | NA | NA=1. Model_type=I/O does not require this Vref consistency evidence

## model mpad_1_S7_1P2
MODEL: | mpad_1_S7_1P2
IQ Level: | IQ1
Exception:
Correlation:
Model type | I/O
Components
Waveform tables | 4
Has pullup | Yes
Has pulldown | Yes
Has ramp | Yes
Zout pulldown typ/min/max | 20.5 ohm / 25.7 ohm / 16 ohm
Zout pullup typ/min/max | 21.9 ohm / 27.3 ohm / 17.1 ohm
In column PASS/FAIL below, generated results are filled from the QA report.
MANUAL REVIEW means the item needs external evidence or reviewer judgement.
IQ Spec Reference | IQ Level | Automation | Description | PASS/FAIL | Comments
5.1.1 | LEVEL 2 | semi_auto | [Model] parameters have correct typ/min/max order | PASS | PASS=1. 3 model parameter set(s) have typ/min/max order evidence: C_comp; Voltage Range
5.1.2 | LEVEL 2 | semi_auto | [Model] C_comp is reasonable | PASS | PASS=1. C_comp evidence is positive and within review threshold: C_comp
5.1.3 | LEVEL 2 | manual | [Temperature Range] is reasonable | MANUAL REVIEW | Manual review required: Requires extraction conditions, technology behavior, and datasheet operating temperature comparison.
5.1.4 | LEVEL 2 | semi_auto | [Voltage Range] or [* Reference] is reasonable | PASS | PASS=1. Voltage/reference evidence parsed, defaults resolved, and basic consistency looks reasonable: Voltage Range: typ=1.2V, min=1.14V, max=1.26V (explicit); Pullup Reference: typ=1.2V, min=1.14V, max=1.26V (default from Voltage Range)
5.2.1 | LEVEL 3 | manual | [Model] Vinl and Vinh reasonable | MANUAL REVIEW | Manual review required: Requires comparing thresholds against datasheet and Vmeas intent.
5.2.2 | LEVEL 3 | manual | [Model Spec] Vinl and Vinh reasonable | MANUAL REVIEW | Manual review required: Requires datasheet threshold ranges and supply variation interpretation.
5.2.3 | LEVEL 3 | manual | [Model Spec] Vinl+/- and Vinh+/- complete and reasonable | MANUAL REVIEW | Manual review required: Requires datasheet/hysteresis intent plus comment review for exceptions.
5.2.5 | LEVEL 2 | manual | [Model Spec] S_Overshoot subparameters complete and match data sheet | MANUAL REVIEW | Manual review required: Requires datasheet functional overshoot limits.
5.2.6 | LEVEL 2 | semi_auto | [Model Spec] S_Overshoot subparameters track typ/min/max | NA | NA=1. No [Model Spec] S_Overshoot data parsed
5.2.7 | LEVEL 2 | manual | [Model Spec] D_Overshoot_* subparameters complete and match data sheet | MANUAL REVIEW | Manual review required: Requires datasheet dynamic overshoot limits and documented conversion method.
5.2.8 | LEVEL 2 | semi_auto | [Model Spec] D_Overshoot_* subparameters track typ/min/max | NA | NA=1. No [Model Spec] D_Overshoot data parsed
5.2.9 | LEVEL 3 | manual | [Receiver Thresholds] Vth present and matches data sheet, if needed | MANUAL REVIEW | Manual review required: Requires datasheet timing threshold and receiver-threshold applicability.
5.2.10 | LEVEL 3 | manual | [Receiver Thresholds] Vth_min and Vth_max present and match data sheet, if needed | MANUAL REVIEW | Manual review required: Requires datasheet Vth tolerance interpretation.
5.2.11 | LEVEL 3 | manual | [Receiver Thresholds] Vinh_ac, Vinl_ac present and match data sheet, if needed | MANUAL REVIEW | Manual review required: Requires datasheet AC threshold values and offset conversion review.
5.2.12 | LEVEL 3 | manual | [Receiver Thresholds] Vinh_dc, Vinl_dc present and match data sheet, if needed | MANUAL REVIEW | Manual review required: Requires datasheet DC threshold values and offset conversion review.
5.2.13 | LEVEL 3 | manual | [Receiver Thresholds] Tslew_ac/Tdiffslew_ac present and match data sheet, if needed | MANUAL REVIEW | Manual review required: Requires datasheet slew-limit values and differential/single-ended applicability.
5.2.14 | LEVEL 3 | manual | [Receiver Thresholds] Threshold_sensitivity and Ext_ref present and match data sheet, if needed | MANUAL REVIEW | Manual review required: Requires datasheet/reference-supply behavior.
5.3.1 | LEVEL 2 | auto | I-V tables have correct typ/min/max order | PASS | PASS=4. [Pulldown] rows are voltage/typ/min/max with expected active-region corner ordering ¦ [Pullup] rows are voltage/typ/min/max with expected active-region corner ordering ¦ [GND Clamp] rows are voltage/typ/min/max ¦ [POWER Clamp] rows are voltage/typ/min/max
5.3.2 | LEVEL 2 | auto | [Pullup] voltage sweep range is correct | PASS | PASS=1. [Pullup] voltage sweep OK (-1.2V to 2.4V)
5.3.3 | LEVEL 2 | auto | [Pulldown] voltage sweep range is correct | PASS | PASS=1. [Pulldown] voltage sweep OK (-1.2V to 2.4V)
5.3.4 | LEVEL 2 | auto | [POWER Clamp] voltage sweep range is correct | PASS | PASS=1. [POWER Clamp] voltage sweep OK (-1.2V to 0V)
5.3.5 | LEVEL 2 | auto | [GND Clamp] voltage sweep range is correct | PASS | PASS=1. [GND Clamp] voltage sweep OK (-1.2V to 1.2V)
5.3.6 | LEVEL 2 | semi_auto | I-V tables do not exhibit stair-stepping | REVIEW | WARN=1. I-V stair-step evidence needs review: [GND Clamp]: roughness=0.315 > 0.1; [POWER Clamp]: roughness=0.335 > 0.1
5.3.7 | LEVEL 2 | auto | Combined I-V tables are monotonic | FAIL | FAIL=2. [Pulldown] + [GND Clamp] combined curve non-monotonic (7 violation(s)): V=1.8: combined current decreases from 67.25mA to 66.58mA; V=1.9: combined current decreases from 66.58mA to 65.04mA ¦ [Pullup] + [POWER Clamp] combined curve non-monotonic (6 violation(s)): V=1.9: combined current increases from -65.52mA to -64.65mA; V=2: combined current increases from -64.65mA to -63.18mA
5.3.8 | LEVEL 2 | auto | [Pulldown] I-V tables pass through zero/zero | PASS | PASS=1. [Pulldown] passes through near 0 at 0V (within +/-1uA)
5.3.9 | LEVEL 2 | auto | [Pullup] I-V tables pass through zero/zero | PASS | PASS=1. [Pullup] passes through near 0 at 0V (within +/-1uA)
5.3.10 | LEVEL 2 | semi_auto | No leakage current in clamp I-V tables | PASS | PASS=1. Clamp leakage evidence is within threshold at 0V
5.3.11 | LEVEL 2 | manual | I-V behavior not double-counted | MANUAL REVIEW | Manual review required: Double-counting of clamp, driver, and termination behavior needs curve/context review.
5.3.12 | LEVEL 2 | manual | On-die termination modeling documented | MANUAL REVIEW | Manual review required: Requires documentation review for on-die termination modeling method.
5.3.13 | LEVEL 2 | auto | ECL models I-V tables swept from -Vcc to +2 * Vcc. | NA | No generated result for this scope; item appears not applicable or no section was present.
5.3.14 | LEVEL 2 | semi_auto | Point distributions in I-V tables should be sufficient | REVIEW | WARN=1. I-V point distribution evidence needs review: [POWER Clamp]: 13 point(s) < 20
5.4.1 | LEVEL 2 | semi_auto | Output and I/O buffers have sufficient V-T tables | PASS | PASS=1. V-T waveform evidence includes 2 rising and 2 falling table(s)
5.4.2 | LEVEL 2 | semi_auto | V-T tables have reasonable point distribution | PASS | PASS=1. V-T point counts meet evidence threshold
5.4.3 | LEVEL 3 | semi_auto | V-T table duration is not excessive | PASS | PASS=1. V-T duration evidence is within threshold
5.4.4 | LEVEL 2 | semi_auto | V-T table endpoints match fixture voltages | PASS | PASS=1. V-T endpoint fixture evidence is within threshold
5.5.1 | LEVEL 2 | auto | [Ramp] R_load present if value other than 50 ohms | PASS | PASS=1. R_load = 1000.0Ω documented
5.5.2 | LEVEL 2 | semi_auto | [Ramp] typ/min/max order is correct | PASS | PASS=1. Ramp typ/min/max slew order evidence is ordered: dV/dt_r; dV/dt_f
5.5.3 | LEVEL 2 | auto | [Ramp] dV value is consistent with I-V table calculations | PASS | PASS=1. [Ramp] rising/falling dV values are consistent with per-corner I-V load-line estimates: Rise dV/typ: ramp=0.705V, expected≈0.7047V from Vhigh=1.175V, Vlow=-7.144e-08V, error=0.0% (push-pull fixture=0V); Rise dV/min: ramp=0.666V, expected≈0.7013V from Vhigh=1.169V, Vlow=-3.865e-07V, error=5.0% (push-pull fixture=0V)
5.5.4 | LEVEL 2 | semi_auto | [Ramp] dt is consistent with 20%-80% crossing time | REVIEW | WARN=1. Ramp dt versus V-T 20-80% evidence needs review: avg Ramp dt=5.421e-08s, avg V-T 20-80% span=3.525e-08s, diff=53.8%
5.6.1 | LEVEL 3 | manual | [Model Spec] Vmeas and Vref used if typ/min/max variation | MANUAL REVIEW | Manual review required: Requires deciding whether Vmeas/Vref variation exists across corners.
5.6.2 | LEVEL 3 | semi_auto | Vref consistent for Open-drain, Open-source, and ECL Model_types | NA | NA=1. Model_type=I/O does not require this Vref consistency evidence

## model mpad_1_S7_1P2_I3C
MODEL: | mpad_1_S7_1P2_I3C
IQ Level: | IQ1
Exception:
Correlation:
Model type | I/O
Components
Waveform tables | 4
Has pullup | Yes
Has pulldown | Yes
Has ramp | Yes
Zout pulldown typ/min/max | 28.8 ohm / 36.3 ohm / 22.4 ohm
Zout pullup typ/min/max | 29.6 ohm / 36.7 ohm / 23.1 ohm
In column PASS/FAIL below, generated results are filled from the QA report.
MANUAL REVIEW means the item needs external evidence or reviewer judgement.
IQ Spec Reference | IQ Level | Automation | Description | PASS/FAIL | Comments
5.1.1 | LEVEL 2 | semi_auto | [Model] parameters have correct typ/min/max order | PASS | PASS=1. 3 model parameter set(s) have typ/min/max order evidence: C_comp; Voltage Range
5.1.2 | LEVEL 2 | semi_auto | [Model] C_comp is reasonable | PASS | PASS=1. C_comp evidence is positive and within review threshold: C_comp
5.1.3 | LEVEL 2 | manual | [Temperature Range] is reasonable | MANUAL REVIEW | Manual review required: Requires extraction conditions, technology behavior, and datasheet operating temperature comparison.
5.1.4 | LEVEL 2 | semi_auto | [Voltage Range] or [* Reference] is reasonable | PASS | PASS=1. Voltage/reference evidence parsed, defaults resolved, and basic consistency looks reasonable: Voltage Range: typ=1.2V, min=1.14V, max=1.26V (explicit); Pullup Reference: typ=1.2V, min=1.14V, max=1.26V (default from Voltage Range)
5.2.1 | LEVEL 3 | manual | [Model] Vinl and Vinh reasonable | MANUAL REVIEW | Manual review required: Requires comparing thresholds against datasheet and Vmeas intent.
5.2.2 | LEVEL 3 | manual | [Model Spec] Vinl and Vinh reasonable | MANUAL REVIEW | Manual review required: Requires datasheet threshold ranges and supply variation interpretation.
5.2.3 | LEVEL 3 | manual | [Model Spec] Vinl+/- and Vinh+/- complete and reasonable | MANUAL REVIEW | Manual review required: Requires datasheet/hysteresis intent plus comment review for exceptions.
5.2.5 | LEVEL 2 | manual | [Model Spec] S_Overshoot subparameters complete and match data sheet | MANUAL REVIEW | Manual review required: Requires datasheet functional overshoot limits.
5.2.6 | LEVEL 2 | semi_auto | [Model Spec] S_Overshoot subparameters track typ/min/max | NA | NA=1. No [Model Spec] S_Overshoot data parsed
5.2.7 | LEVEL 2 | manual | [Model Spec] D_Overshoot_* subparameters complete and match data sheet | MANUAL REVIEW | Manual review required: Requires datasheet dynamic overshoot limits and documented conversion method.
5.2.8 | LEVEL 2 | semi_auto | [Model Spec] D_Overshoot_* subparameters track typ/min/max | NA | NA=1. No [Model Spec] D_Overshoot data parsed
5.2.9 | LEVEL 3 | manual | [Receiver Thresholds] Vth present and matches data sheet, if needed | MANUAL REVIEW | Manual review required: Requires datasheet timing threshold and receiver-threshold applicability.
5.2.10 | LEVEL 3 | manual | [Receiver Thresholds] Vth_min and Vth_max present and match data sheet, if needed | MANUAL REVIEW | Manual review required: Requires datasheet Vth tolerance interpretation.
5.2.11 | LEVEL 3 | manual | [Receiver Thresholds] Vinh_ac, Vinl_ac present and match data sheet, if needed | MANUAL REVIEW | Manual review required: Requires datasheet AC threshold values and offset conversion review.
5.2.12 | LEVEL 3 | manual | [Receiver Thresholds] Vinh_dc, Vinl_dc present and match data sheet, if needed | MANUAL REVIEW | Manual review required: Requires datasheet DC threshold values and offset conversion review.
5.2.13 | LEVEL 3 | manual | [Receiver Thresholds] Tslew_ac/Tdiffslew_ac present and match data sheet, if needed | MANUAL REVIEW | Manual review required: Requires datasheet slew-limit values and differential/single-ended applicability.
5.2.14 | LEVEL 3 | manual | [Receiver Thresholds] Threshold_sensitivity and Ext_ref present and match data sheet, if needed | MANUAL REVIEW | Manual review required: Requires datasheet/reference-supply behavior.
5.3.1 | LEVEL 2 | auto | I-V tables have correct typ/min/max order | PASS | PASS=4. [Pulldown] rows are voltage/typ/min/max with expected active-region corner ordering ¦ [Pullup] rows are voltage/typ/min/max with expected active-region corner ordering ¦ [GND Clamp] rows are voltage/typ/min/max ¦ [POWER Clamp] rows are voltage/typ/min/max
5.3.2 | LEVEL 2 | auto | [Pullup] voltage sweep range is correct | PASS | PASS=1. [Pullup] voltage sweep OK (-1.2V to 2.4V)
5.3.3 | LEVEL 2 | auto | [Pulldown] voltage sweep range is correct | PASS | PASS=1. [Pulldown] voltage sweep OK (-1.2V to 2.4V)
5.3.4 | LEVEL 2 | auto | [POWER Clamp] voltage sweep range is correct | PASS | PASS=1. [POWER Clamp] voltage sweep OK (-1.2V to 0V)
5.3.5 | LEVEL 2 | auto | [GND Clamp] voltage sweep range is correct | PASS | PASS=1. [GND Clamp] voltage sweep OK (-1.2V to 1.2V)
5.3.6 | LEVEL 2 | semi_auto | I-V tables do not exhibit stair-stepping | REVIEW | WARN=1. I-V stair-step evidence needs review: [GND Clamp]: roughness=0.315 > 0.1; [POWER Clamp]: roughness=0.335 > 0.1
5.3.7 | LEVEL 2 | auto | Combined I-V tables are monotonic | FAIL | FAIL=2. [Pulldown] + [GND Clamp] combined curve non-monotonic (7 violation(s)): V=1.8: combined current decreases from 47.59mA to 46.97mA; V=1.9: combined current decreases from 46.97mA to 45.72mA ¦ [Pullup] + [POWER Clamp] combined curve non-monotonic (6 violation(s)): V=1.9: combined current increases from -49.92mA to -49.38mA; V=2: combined current increases from -49.38mA to -48.32mA
5.3.8 | LEVEL 2 | auto | [Pulldown] I-V tables pass through zero/zero | PASS | PASS=1. [Pulldown] passes through near 0 at 0V (within +/-1uA)
5.3.9 | LEVEL 2 | auto | [Pullup] I-V tables pass through zero/zero | PASS | PASS=1. [Pullup] passes through near 0 at 0V (within +/-1uA)
5.3.10 | LEVEL 2 | semi_auto | No leakage current in clamp I-V tables | PASS | PASS=1. Clamp leakage evidence is within threshold at 0V
5.3.11 | LEVEL 2 | manual | I-V behavior not double-counted | MANUAL REVIEW | Manual review required: Double-counting of clamp, driver, and termination behavior needs curve/context review.
5.3.12 | LEVEL 2 | manual | On-die termination modeling documented | MANUAL REVIEW | Manual review required: Requires documentation review for on-die termination modeling method.
5.3.13 | LEVEL 2 | auto | ECL models I-V tables swept from -Vcc to +2 * Vcc. | NA | No generated result for this scope; item appears not applicable or no section was present.
5.3.14 | LEVEL 2 | semi_auto | Point distributions in I-V tables should be sufficient | REVIEW | WARN=1. I-V point distribution evidence needs review: [POWER Clamp]: 13 point(s) < 20
5.4.1 | LEVEL 2 | semi_auto | Output and I/O buffers have sufficient V-T tables | PASS | PASS=1. V-T waveform evidence includes 2 rising and 2 falling table(s)
5.4.2 | LEVEL 2 | semi_auto | V-T tables have reasonable point distribution | PASS | PASS=1. V-T point counts meet evidence threshold
5.4.3 | LEVEL 3 | semi_auto | V-T table duration is not excessive | PASS | PASS=1. V-T duration evidence is within threshold
5.4.4 | LEVEL 2 | semi_auto | V-T table endpoints match fixture voltages | PASS | PASS=1. V-T endpoint fixture evidence is within threshold
5.5.1 | LEVEL 2 | auto | [Ramp] R_load present if value other than 50 ohms | PASS | PASS=1. R_load = 1000.0Ω documented
5.5.2 | LEVEL 2 | semi_auto | [Ramp] typ/min/max order is correct | PASS | PASS=1. Ramp typ/min/max slew order evidence is ordered: dV/dt_r; dV/dt_f
5.5.3 | LEVEL 2 | auto | [Ramp] dV value is consistent with I-V table calculations | PASS | PASS=1. [Ramp] rising/falling dV values are consistent with per-corner I-V load-line estimates: Rise dV/typ: ramp=0.6996V, expected≈0.6995V from Vhigh=1.166V, Vlow=-7.437e-08V, error=0.0% (push-pull fixture=0V); Rise dV/min: ramp=0.66V, expected≈0.695V from Vhigh=1.158V, Vlow=-4.024e-07V, error=5.0% (push-pull fixture=0V)
5.5.4 | LEVEL 2 | semi_auto | [Ramp] dt is consistent with 20%-80% crossing time | REVIEW | WARN=1. Ramp dt versus V-T 20-80% evidence needs review: avg Ramp dt=3.562e-09s, avg V-T 20-80% span=7.384e-09s, diff=51.8%
5.6.1 | LEVEL 3 | manual | [Model Spec] Vmeas and Vref used if typ/min/max variation | MANUAL REVIEW | Manual review required: Requires deciding whether Vmeas/Vref variation exists across corners.
5.6.2 | LEVEL 3 | semi_auto | Vref consistent for Open-drain, Open-source, and ECL Model_types | NA | NA=1. Model_type=I/O does not require this Vref consistency evidence

## model mpad_1_S7_1P8
MODEL: | mpad_1_S7_1P8
IQ Level: | IQ1
Exception:
Correlation:
Model type | I/O
Components
Waveform tables | 4
Has pullup | Yes
Has pulldown | Yes
Has ramp | Yes
Zout pulldown typ/min/max | 23.8 ohm / 29.6 ohm / 18.7 ohm
Zout pullup typ/min/max | 25 ohm / 31 ohm / 19.5 ohm
In column PASS/FAIL below, generated results are filled from the QA report.
MANUAL REVIEW means the item needs external evidence or reviewer judgement.
IQ Spec Reference | IQ Level | Automation | Description | PASS/FAIL | Comments
5.1.1 | LEVEL 2 | semi_auto | [Model] parameters have correct typ/min/max order | PASS | PASS=1. 3 model parameter set(s) have typ/min/max order evidence: C_comp; Voltage Range
5.1.2 | LEVEL 2 | semi_auto | [Model] C_comp is reasonable | PASS | PASS=1. C_comp evidence is positive and within review threshold: C_comp
5.1.3 | LEVEL 2 | manual | [Temperature Range] is reasonable | MANUAL REVIEW | Manual review required: Requires extraction conditions, technology behavior, and datasheet operating temperature comparison.
5.1.4 | LEVEL 2 | semi_auto | [Voltage Range] or [* Reference] is reasonable | PASS | PASS=1. Voltage/reference evidence parsed, defaults resolved, and basic consistency looks reasonable: Voltage Range: typ=1.8V, min=1.71V, max=1.89V (explicit); Pullup Reference: typ=1.8V, min=1.71V, max=1.89V (default from Voltage Range)
5.2.1 | LEVEL 3 | manual | [Model] Vinl and Vinh reasonable | MANUAL REVIEW | Manual review required: Requires comparing thresholds against datasheet and Vmeas intent.
5.2.2 | LEVEL 3 | manual | [Model Spec] Vinl and Vinh reasonable | MANUAL REVIEW | Manual review required: Requires datasheet threshold ranges and supply variation interpretation.
5.2.3 | LEVEL 3 | manual | [Model Spec] Vinl+/- and Vinh+/- complete and reasonable | MANUAL REVIEW | Manual review required: Requires datasheet/hysteresis intent plus comment review for exceptions.
5.2.5 | LEVEL 2 | manual | [Model Spec] S_Overshoot subparameters complete and match data sheet | MANUAL REVIEW | Manual review required: Requires datasheet functional overshoot limits.
5.2.6 | LEVEL 2 | semi_auto | [Model Spec] S_Overshoot subparameters track typ/min/max | NA | NA=1. No [Model Spec] S_Overshoot data parsed
5.2.7 | LEVEL 2 | manual | [Model Spec] D_Overshoot_* subparameters complete and match data sheet | MANUAL REVIEW | Manual review required: Requires datasheet dynamic overshoot limits and documented conversion method.
5.2.8 | LEVEL 2 | semi_auto | [Model Spec] D_Overshoot_* subparameters track typ/min/max | NA | NA=1. No [Model Spec] D_Overshoot data parsed
5.2.9 | LEVEL 3 | manual | [Receiver Thresholds] Vth present and matches data sheet, if needed | MANUAL REVIEW | Manual review required: Requires datasheet timing threshold and receiver-threshold applicability.
5.2.10 | LEVEL 3 | manual | [Receiver Thresholds] Vth_min and Vth_max present and match data sheet, if needed | MANUAL REVIEW | Manual review required: Requires datasheet Vth tolerance interpretation.
5.2.11 | LEVEL 3 | manual | [Receiver Thresholds] Vinh_ac, Vinl_ac present and match data sheet, if needed | MANUAL REVIEW | Manual review required: Requires datasheet AC threshold values and offset conversion review.
5.2.12 | LEVEL 3 | manual | [Receiver Thresholds] Vinh_dc, Vinl_dc present and match data sheet, if needed | MANUAL REVIEW | Manual review required: Requires datasheet DC threshold values and offset conversion review.
5.2.13 | LEVEL 3 | manual | [Receiver Thresholds] Tslew_ac/Tdiffslew_ac present and match data sheet, if needed | MANUAL REVIEW | Manual review required: Requires datasheet slew-limit values and differential/single-ended applicability.
5.2.14 | LEVEL 3 | manual | [Receiver Thresholds] Threshold_sensitivity and Ext_ref present and match data sheet, if needed | MANUAL REVIEW | Manual review required: Requires datasheet/reference-supply behavior.
5.3.1 | LEVEL 2 | auto | I-V tables have correct typ/min/max order | PASS | PASS=4. [Pulldown] rows are voltage/typ/min/max with expected active-region corner ordering ¦ [Pullup] rows are voltage/typ/min/max with expected active-region corner ordering ¦ [GND Clamp] rows are voltage/typ/min/max ¦ [POWER Clamp] rows are voltage/typ/min/max
5.3.2 | LEVEL 2 | auto | [Pullup] voltage sweep range is correct | PASS | PASS=1. [Pullup] voltage sweep OK (-1.8V to 3.6V)
5.3.3 | LEVEL 2 | auto | [Pulldown] voltage sweep range is correct | PASS | PASS=1. [Pulldown] voltage sweep OK (-1.8V to 3.6V)
5.3.4 | LEVEL 2 | auto | [POWER Clamp] voltage sweep range is correct | PASS | PASS=1. [POWER Clamp] voltage sweep OK (-1.8V to 0V)
5.3.5 | LEVEL 2 | auto | [GND Clamp] voltage sweep range is correct | PASS | PASS=1. [GND Clamp] voltage sweep OK (-1.8V to 1.8V)
5.3.6 | LEVEL 2 | semi_auto | I-V tables do not exhibit stair-stepping | REVIEW | WARN=1. I-V stair-step evidence needs review: [GND Clamp]: roughness=0.114 > 0.1; [POWER Clamp]: roughness=0.116 > 0.1
5.3.7 | LEVEL 2 | auto | Combined I-V tables are monotonic | FAIL | FAIL=2. [Pulldown] + [GND Clamp] combined curve non-monotonic (14 violation(s)): V=2.3: combined current decreases from 71.2mA to 70.89mA; V=2.4: combined current decreases from 70.89mA to 69.54mA ¦ [Pullup] + [POWER Clamp] combined curve non-monotonic (13 violation(s)): V=2.4: combined current increases from -75.93mA to -75.44mA; V=2.5: combined current increases from -75.44mA to -74.17mA
5.3.8 | LEVEL 2 | auto | [Pulldown] I-V tables pass through zero/zero | PASS | PASS=1. [Pulldown] passes through near 0 at 0V (within +/-1uA)
5.3.9 | LEVEL 2 | auto | [Pullup] I-V tables pass through zero/zero | PASS | PASS=1. [Pullup] passes through near 0 at 0V (within +/-1uA)
5.3.10 | LEVEL 2 | semi_auto | No leakage current in clamp I-V tables | PASS | PASS=1. Clamp leakage evidence is within threshold at 0V
5.3.11 | LEVEL 2 | manual | I-V behavior not double-counted | MANUAL REVIEW | Manual review required: Double-counting of clamp, driver, and termination behavior needs curve/context review.
5.3.12 | LEVEL 2 | manual | On-die termination modeling documented | MANUAL REVIEW | Manual review required: Requires documentation review for on-die termination modeling method.
5.3.13 | LEVEL 2 | auto | ECL models I-V tables swept from -Vcc to +2 * Vcc. | NA | No generated result for this scope; item appears not applicable or no section was present.
5.3.14 | LEVEL 2 | semi_auto | Point distributions in I-V tables should be sufficient | REVIEW | WARN=1. I-V point distribution evidence needs review: [POWER Clamp]: 19 point(s) < 20
5.4.1 | LEVEL 2 | semi_auto | Output and I/O buffers have sufficient V-T tables | PASS | PASS=1. V-T waveform evidence includes 2 rising and 2 falling table(s)
5.4.2 | LEVEL 2 | semi_auto | V-T tables have reasonable point distribution | PASS | PASS=1. V-T point counts meet evidence threshold
5.4.3 | LEVEL 3 | semi_auto | V-T table duration is not excessive | PASS | PASS=1. V-T duration evidence is within threshold
5.4.4 | LEVEL 2 | semi_auto | V-T table endpoints match fixture voltages | PASS | PASS=1. V-T endpoint fixture evidence is within threshold
5.5.1 | LEVEL 2 | auto | [Ramp] R_load present if value other than 50 ohms | PASS | PASS=1. R_load = 1000.0Ω documented
5.5.2 | LEVEL 2 | semi_auto | [Ramp] typ/min/max order is correct | PASS | PASS=1. Ramp typ/min/max slew order evidence is ordered: dV/dt_r; dV/dt_f
5.5.3 | LEVEL 2 | auto | [Ramp] dV value is consistent with I-V table calculations | PASS | PASS=1. [Ramp] rising/falling dV values are consistent with per-corner I-V load-line estimates: Rise dV/typ: ramp=1.054V, expected≈1.054V from Vhigh=1.757V, Vlow=-8.101e-07V, error=0.0% (push-pull fixture=0V); Rise dV/min: ramp=0.996V, expected≈1.048V from Vhigh=1.747V, Vlow=-1.175e-06V, error=5.0% (push-pull fixture=0V)
5.5.4 | LEVEL 2 | semi_auto | [Ramp] dt is consistent with 20%-80% crossing time | REVIEW | WARN=1. Ramp dt versus V-T 20-80% evidence needs review: avg Ramp dt=5.394e-08s, avg V-T 20-80% span=3.542e-08s, diff=52.3%
5.6.1 | LEVEL 3 | manual | [Model Spec] Vmeas and Vref used if typ/min/max variation | MANUAL REVIEW | Manual review required: Requires deciding whether Vmeas/Vref variation exists across corners.
5.6.2 | LEVEL 3 | semi_auto | Vref consistent for Open-drain, Open-source, and ECL Model_types | NA | NA=1. Model_type=I/O does not require this Vref consistency evidence

## model mpad_1_S7_1P8_I3C
MODEL: | mpad_1_S7_1P8_I3C
IQ Level: | IQ1
Exception:
Correlation:
Model type | I/O
Components
Waveform tables | 4
Has pullup | Yes
Has pulldown | Yes
Has ramp | Yes
Zout pulldown typ/min/max | 32.1 ohm / 39.9 ohm / 25.3 ohm
Zout pullup typ/min/max | 32.8 ohm / 40.4 ohm / 25.8 ohm
In column PASS/FAIL below, generated results are filled from the QA report.
MANUAL REVIEW means the item needs external evidence or reviewer judgement.
IQ Spec Reference | IQ Level | Automation | Description | PASS/FAIL | Comments
5.1.1 | LEVEL 2 | semi_auto | [Model] parameters have correct typ/min/max order | PASS | PASS=1. 3 model parameter set(s) have typ/min/max order evidence: C_comp; Voltage Range
5.1.2 | LEVEL 2 | semi_auto | [Model] C_comp is reasonable | PASS | PASS=1. C_comp evidence is positive and within review threshold: C_comp
5.1.3 | LEVEL 2 | manual | [Temperature Range] is reasonable | MANUAL REVIEW | Manual review required: Requires extraction conditions, technology behavior, and datasheet operating temperature comparison.
5.1.4 | LEVEL 2 | semi_auto | [Voltage Range] or [* Reference] is reasonable | PASS | PASS=1. Voltage/reference evidence parsed, defaults resolved, and basic consistency looks reasonable: Voltage Range: typ=1.8V, min=1.71V, max=1.89V (explicit); Pullup Reference: typ=1.8V, min=1.71V, max=1.89V (default from Voltage Range)
5.2.1 | LEVEL 3 | manual | [Model] Vinl and Vinh reasonable | MANUAL REVIEW | Manual review required: Requires comparing thresholds against datasheet and Vmeas intent.
5.2.2 | LEVEL 3 | manual | [Model Spec] Vinl and Vinh reasonable | MANUAL REVIEW | Manual review required: Requires datasheet threshold ranges and supply variation interpretation.
5.2.3 | LEVEL 3 | manual | [Model Spec] Vinl+/- and Vinh+/- complete and reasonable | MANUAL REVIEW | Manual review required: Requires datasheet/hysteresis intent plus comment review for exceptions.
5.2.5 | LEVEL 2 | manual | [Model Spec] S_Overshoot subparameters complete and match data sheet | MANUAL REVIEW | Manual review required: Requires datasheet functional overshoot limits.
5.2.6 | LEVEL 2 | semi_auto | [Model Spec] S_Overshoot subparameters track typ/min/max | NA | NA=1. No [Model Spec] S_Overshoot data parsed
5.2.7 | LEVEL 2 | manual | [Model Spec] D_Overshoot_* subparameters complete and match data sheet | MANUAL REVIEW | Manual review required: Requires datasheet dynamic overshoot limits and documented conversion method.
5.2.8 | LEVEL 2 | semi_auto | [Model Spec] D_Overshoot_* subparameters track typ/min/max | NA | NA=1. No [Model Spec] D_Overshoot data parsed
5.2.9 | LEVEL 3 | manual | [Receiver Thresholds] Vth present and matches data sheet, if needed | MANUAL REVIEW | Manual review required: Requires datasheet timing threshold and receiver-threshold applicability.
5.2.10 | LEVEL 3 | manual | [Receiver Thresholds] Vth_min and Vth_max present and match data sheet, if needed | MANUAL REVIEW | Manual review required: Requires datasheet Vth tolerance interpretation.
5.2.11 | LEVEL 3 | manual | [Receiver Thresholds] Vinh_ac, Vinl_ac present and match data sheet, if needed | MANUAL REVIEW | Manual review required: Requires datasheet AC threshold values and offset conversion review.
5.2.12 | LEVEL 3 | manual | [Receiver Thresholds] Vinh_dc, Vinl_dc present and match data sheet, if needed | MANUAL REVIEW | Manual review required: Requires datasheet DC threshold values and offset conversion review.
5.2.13 | LEVEL 3 | manual | [Receiver Thresholds] Tslew_ac/Tdiffslew_ac present and match data sheet, if needed | MANUAL REVIEW | Manual review required: Requires datasheet slew-limit values and differential/single-ended applicability.
5.2.14 | LEVEL 3 | manual | [Receiver Thresholds] Threshold_sensitivity and Ext_ref present and match data sheet, if needed | MANUAL REVIEW | Manual review required: Requires datasheet/reference-supply behavior.
5.3.1 | LEVEL 2 | auto | I-V tables have correct typ/min/max order | PASS | PASS=4. [Pulldown] rows are voltage/typ/min/max with expected active-region corner ordering ¦ [Pullup] rows are voltage/typ/min/max with expected active-region corner ordering ¦ [GND Clamp] rows are voltage/typ/min/max ¦ [POWER Clamp] rows are voltage/typ/min/max
5.3.2 | LEVEL 2 | auto | [Pullup] voltage sweep range is correct | PASS | PASS=1. [Pullup] voltage sweep OK (-1.8V to 3.6V)
5.3.3 | LEVEL 2 | auto | [Pulldown] voltage sweep range is correct | PASS | PASS=1. [Pulldown] voltage sweep OK (-1.8V to 3.6V)
5.3.4 | LEVEL 2 | auto | [POWER Clamp] voltage sweep range is correct | PASS | PASS=1. [POWER Clamp] voltage sweep OK (-1.8V to 0V)
5.3.5 | LEVEL 2 | auto | [GND Clamp] voltage sweep range is correct | PASS | PASS=1. [GND Clamp] voltage sweep OK (-1.8V to 1.8V)
5.3.6 | LEVEL 2 | semi_auto | I-V tables do not exhibit stair-stepping | REVIEW | WARN=1. I-V stair-step evidence needs review: [GND Clamp]: roughness=0.114 > 0.1; [POWER Clamp]: roughness=0.116 > 0.1
5.3.7 | LEVEL 2 | auto | Combined I-V tables are monotonic | FAIL | FAIL=2. [Pulldown] + [GND Clamp] combined curve non-monotonic (13 violation(s)): V=2.4: combined current decreases from 55.84mA to 55.18mA; V=2.5: combined current decreases from 55.18mA to 54.06mA ¦ [Pullup] + [POWER Clamp] combined curve non-monotonic (12 violation(s)): V=2.5: combined current increases from -62.02mA to -61.69mA; V=2.6: combined current increases from -61.69mA to -60.98mA
5.3.8 | LEVEL 2 | auto | [Pulldown] I-V tables pass through zero/zero | PASS | PASS=1. [Pulldown] passes through near 0 at 0V (within +/-1uA)
5.3.9 | LEVEL 2 | auto | [Pullup] I-V tables pass through zero/zero | PASS | PASS=1. [Pullup] passes through near 0 at 0V (within +/-1uA)
5.3.10 | LEVEL 2 | semi_auto | No leakage current in clamp I-V tables | PASS | PASS=1. Clamp leakage evidence is within threshold at 0V
5.3.11 | LEVEL 2 | manual | I-V behavior not double-counted | MANUAL REVIEW | Manual review required: Double-counting of clamp, driver, and termination behavior needs curve/context review.
5.3.12 | LEVEL 2 | manual | On-die termination modeling documented | MANUAL REVIEW | Manual review required: Requires documentation review for on-die termination modeling method.
5.3.13 | LEVEL 2 | auto | ECL models I-V tables swept from -Vcc to +2 * Vcc. | NA | No generated result for this scope; item appears not applicable or no section was present.
5.3.14 | LEVEL 2 | semi_auto | Point distributions in I-V tables should be sufficient | REVIEW | WARN=1. I-V point distribution evidence needs review: [POWER Clamp]: 19 point(s) < 20
5.4.1 | LEVEL 2 | semi_auto | Output and I/O buffers have sufficient V-T tables | PASS | PASS=1. V-T waveform evidence includes 2 rising and 2 falling table(s)
5.4.2 | LEVEL 2 | semi_auto | V-T tables have reasonable point distribution | PASS | PASS=1. V-T point counts meet evidence threshold
5.4.3 | LEVEL 3 | semi_auto | V-T table duration is not excessive | PASS | PASS=1. V-T duration evidence is within threshold
5.4.4 | LEVEL 2 | semi_auto | V-T table endpoints match fixture voltages | PASS | PASS=1. V-T endpoint fixture evidence is within threshold
5.5.1 | LEVEL 2 | auto | [Ramp] R_load present if value other than 50 ohms | PASS | PASS=1. R_load = 1000.0Ω documented
5.5.2 | LEVEL 2 | semi_auto | [Ramp] typ/min/max order is correct | PASS | PASS=1. Ramp typ/min/max slew order evidence is ordered: dV/dt_r; dV/dt_f
5.5.3 | LEVEL 2 | auto | [Ramp] dV value is consistent with I-V table calculations | PASS | PASS=1. [Ramp] rising/falling dV values are consistent with per-corner I-V load-line estimates: Rise dV/typ: ramp=1.046V, expected≈1.046V from Vhigh=1.744V, Vlow=-8.443e-07V, error=0.0% (push-pull fixture=0V); Rise dV/min: ramp=0.987V, expected≈1.039V from Vhigh=1.732V, Vlow=-1.222e-06V, error=5.0% (push-pull fixture=0V)
5.5.4 | LEVEL 2 | semi_auto | [Ramp] dt is consistent with 20%-80% crossing time | REVIEW | WARN=1. Ramp dt versus V-T 20-80% evidence needs review: avg Ramp dt=2.673e-09s, avg V-T 20-80% span=7.011e-09s, diff=61.9%
5.6.1 | LEVEL 3 | manual | [Model Spec] Vmeas and Vref used if typ/min/max variation | MANUAL REVIEW | Manual review required: Requires deciding whether Vmeas/Vref variation exists across corners.
5.6.2 | LEVEL 3 | semi_auto | Vref consistent for Open-drain, Open-source, and ECL Model_types | NA | NA=1. Model_type=I/O does not require this Vref consistency evidence

## manual review
Review Key | Check ID | IQ Level | Scope | Subject | Description | Decision | External Evidence | Datasheet / Reference | Reviewer Comment | Model-Maker Action
manual-4.2-component-Arbel-522e4cf37c15 | 4.2 | LEVEL 2 | component | Arbel | Default [Model Selector] entries are consistent | Pending
manual-5.1.3-model-mpad_1_S7_1P0-908448a719fe | 5.1.3 | LEVEL 2 | model | mpad_1_S7_1P0 | [Temperature Range] is reasonable | Pending
manual-5.1.3-model-mpad_1_S7_1P0_I3C-2ab7492ba837 | 5.1.3 | LEVEL 2 | model | mpad_1_S7_1P0_I3C | [Temperature Range] is reasonable | Pending
manual-5.1.3-model-mpad_1_S7_1P2-3b47c03fdfa8 | 5.1.3 | LEVEL 2 | model | mpad_1_S7_1P2 | [Temperature Range] is reasonable | Pending
manual-5.1.3-model-mpad_1_S7_1P2_I3C-96ee9529d0a8 | 5.1.3 | LEVEL 2 | model | mpad_1_S7_1P2_I3C | [Temperature Range] is reasonable | Pending
manual-5.1.3-model-mpad_1_S7_1P8-5912bb9b4d89 | 5.1.3 | LEVEL 2 | model | mpad_1_S7_1P8 | [Temperature Range] is reasonable | Pending
manual-5.1.3-model-mpad_1_S7_1P8_I3C-1ba5a89a8c40 | 5.1.3 | LEVEL 2 | model | mpad_1_S7_1P8_I3C | [Temperature Range] is reasonable | Pending
manual-5.2.1-model-mpad_1_S7_1P0-748bf03ab170 | 5.2.1 | LEVEL 3 | model | mpad_1_S7_1P0 | [Model] Vinl and Vinh reasonable | Pending
manual-5.2.1-model-mpad_1_S7_1P0_I3C-3693e45aec7d | 5.2.1 | LEVEL 3 | model | mpad_1_S7_1P0_I3C | [Model] Vinl and Vinh reasonable | Pending
manual-5.2.1-model-mpad_1_S7_1P2-e12eca537691 | 5.2.1 | LEVEL 3 | model | mpad_1_S7_1P2 | [Model] Vinl and Vinh reasonable | Pending
manual-5.2.1-model-mpad_1_S7_1P2_I3C-6f6d86ceacc9 | 5.2.1 | LEVEL 3 | model | mpad_1_S7_1P2_I3C | [Model] Vinl and Vinh reasonable | Pending
manual-5.2.1-model-mpad_1_S7_1P8-5060550ed1c3 | 5.2.1 | LEVEL 3 | model | mpad_1_S7_1P8 | [Model] Vinl and Vinh reasonable | Pending
manual-5.2.1-model-mpad_1_S7_1P8_I3C-3b44b06a864b | 5.2.1 | LEVEL 3 | model | mpad_1_S7_1P8_I3C | [Model] Vinl and Vinh reasonable | Pending
manual-5.2.2-model-mpad_1_S7_1P0-f2902ae0bb33 | 5.2.2 | LEVEL 3 | model | mpad_1_S7_1P0 | [Model Spec] Vinl and Vinh reasonable | Pending
manual-5.2.2-model-mpad_1_S7_1P0_I3C-b608c29a5291 | 5.2.2 | LEVEL 3 | model | mpad_1_S7_1P0_I3C | [Model Spec] Vinl and Vinh reasonable | Pending
manual-5.2.2-model-mpad_1_S7_1P2-f9fafd7734cd | 5.2.2 | LEVEL 3 | model | mpad_1_S7_1P2 | [Model Spec] Vinl and Vinh reasonable | Pending
manual-5.2.2-model-mpad_1_S7_1P2_I3C-083fa2f79e59 | 5.2.2 | LEVEL 3 | model | mpad_1_S7_1P2_I3C | [Model Spec] Vinl and Vinh reasonable | Pending
manual-5.2.2-model-mpad_1_S7_1P8-96e4f1d9b2e6 | 5.2.2 | LEVEL 3 | model | mpad_1_S7_1P8 | [Model Spec] Vinl and Vinh reasonable | Pending
manual-5.2.2-model-mpad_1_S7_1P8_I3C-a4dbc75eb83f | 5.2.2 | LEVEL 3 | model | mpad_1_S7_1P8_I3C | [Model Spec] Vinl and Vinh reasonable | Pending
manual-5.2.3-model-mpad_1_S7_1P0-426f39082835 | 5.2.3 | LEVEL 3 | model | mpad_1_S7_1P0 | [Model Spec] Vinl+/- and Vinh+/- complete and reasonable | Pending
manual-5.2.3-model-mpad_1_S7_1P0_I3C-561be606182d | 5.2.3 | LEVEL 3 | model | mpad_1_S7_1P0_I3C | [Model Spec] Vinl+/- and Vinh+/- complete and reasonable | Pending
manual-5.2.3-model-mpad_1_S7_1P2-b0522849aef0 | 5.2.3 | LEVEL 3 | model | mpad_1_S7_1P2 | [Model Spec] Vinl+/- and Vinh+/- complete and reasonable | Pending
manual-5.2.3-model-mpad_1_S7_1P2_I3C-bbc4e2443994 | 5.2.3 | LEVEL 3 | model | mpad_1_S7_1P2_I3C | [Model Spec] Vinl+/- and Vinh+/- complete and reasonable | Pending
manual-5.2.3-model-mpad_1_S7_1P8-608a0b96fb28 | 5.2.3 | LEVEL 3 | model | mpad_1_S7_1P8 | [Model Spec] Vinl+/- and Vinh+/- complete and reasonable | Pending
manual-5.2.3-model-mpad_1_S7_1P8_I3C-9b570821ca00 | 5.2.3 | LEVEL 3 | model | mpad_1_S7_1P8_I3C | [Model Spec] Vinl+/- and Vinh+/- complete and reasonable | Pending
manual-5.2.5-model-mpad_1_S7_1P0-3bd8969133f4 | 5.2.5 | LEVEL 2 | model | mpad_1_S7_1P0 | [Model Spec] S_Overshoot subparameters complete and match data sheet | Pending
manual-5.2.5-model-mpad_1_S7_1P0_I3C-d9e3fe46c466 | 5.2.5 | LEVEL 2 | model | mpad_1_S7_1P0_I3C | [Model Spec] S_Overshoot subparameters complete and match data sheet | Pending
manual-5.2.5-model-mpad_1_S7_1P2-bd5113102b9a | 5.2.5 | LEVEL 2 | model | mpad_1_S7_1P2 | [Model Spec] S_Overshoot subparameters complete and match data sheet | Pending
manual-5.2.5-model-mpad_1_S7_1P2_I3C-7f107d3f4c97 | 5.2.5 | LEVEL 2 | model | mpad_1_S7_1P2_I3C | [Model Spec] S_Overshoot subparameters complete and match data sheet | Pending
manual-5.2.5-model-mpad_1_S7_1P8-c622fbf54130 | 5.2.5 | LEVEL 2 | model | mpad_1_S7_1P8 | [Model Spec] S_Overshoot subparameters complete and match data sheet | Pending
manual-5.2.5-model-mpad_1_S7_1P8_I3C-10ee1f3daac4 | 5.2.5 | LEVEL 2 | model | mpad_1_S7_1P8_I3C | [Model Spec] S_Overshoot subparameters complete and match data sheet | Pending
manual-5.2.7-model-mpad_1_S7_1P0-2c2b197ff96a | 5.2.7 | LEVEL 2 | model | mpad_1_S7_1P0 | [Model Spec] D_Overshoot_* subparameters complete and match data sheet | Pending
manual-5.2.7-model-mpad_1_S7_1P0_I3C-9d24ba4f3afc | 5.2.7 | LEVEL 2 | model | mpad_1_S7_1P0_I3C | [Model Spec] D_Overshoot_* subparameters complete and match data sheet | Pending
manual-5.2.7-model-mpad_1_S7_1P2-9c0ae800a9e8 | 5.2.7 | LEVEL 2 | model | mpad_1_S7_1P2 | [Model Spec] D_Overshoot_* subparameters complete and match data sheet | Pending
manual-5.2.7-model-mpad_1_S7_1P2_I3C-467ffd9b7eeb | 5.2.7 | LEVEL 2 | model | mpad_1_S7_1P2_I3C | [Model Spec] D_Overshoot_* subparameters complete and match data sheet | Pending
manual-5.2.7-model-mpad_1_S7_1P8-bb4a42dbd696 | 5.2.7 | LEVEL 2 | model | mpad_1_S7_1P8 | [Model Spec] D_Overshoot_* subparameters complete and match data sheet | Pending
manual-5.2.7-model-mpad_1_S7_1P8_I3C-73c685dc1182 | 5.2.7 | LEVEL 2 | model | mpad_1_S7_1P8_I3C | [Model Spec] D_Overshoot_* subparameters complete and match data sheet | Pending
manual-5.2.9-model-mpad_1_S7_1P0-ed45c98a29c2 | 5.2.9 | LEVEL 3 | model | mpad_1_S7_1P0 | [Receiver Thresholds] Vth present and matches data sheet, if needed | Pending
manual-5.2.9-model-mpad_1_S7_1P0_I3C-b623ebfdc910 | 5.2.9 | LEVEL 3 | model | mpad_1_S7_1P0_I3C | [Receiver Thresholds] Vth present and matches data sheet, if needed | Pending
manual-5.2.9-model-mpad_1_S7_1P2-ef4f7b2a2c90 | 5.2.9 | LEVEL 3 | model | mpad_1_S7_1P2 | [Receiver Thresholds] Vth present and matches data sheet, if needed | Pending
manual-5.2.9-model-mpad_1_S7_1P2_I3C-f8ccdeba0d12 | 5.2.9 | LEVEL 3 | model | mpad_1_S7_1P2_I3C | [Receiver Thresholds] Vth present and matches data sheet, if needed | Pending
manual-5.2.9-model-mpad_1_S7_1P8-ac358cbb6d30 | 5.2.9 | LEVEL 3 | model | mpad_1_S7_1P8 | [Receiver Thresholds] Vth present and matches data sheet, if needed | Pending
manual-5.2.9-model-mpad_1_S7_1P8_I3C-f1d71e5b5b5a | 5.2.9 | LEVEL 3 | model | mpad_1_S7_1P8_I3C | [Receiver Thresholds] Vth present and matches data sheet, if needed | Pending
manual-5.2.10-model-mpad_1_S7_1P0-b876b0f856f5 | 5.2.10 | LEVEL 3 | model | mpad_1_S7_1P0 | [Receiver Thresholds] Vth_min and Vth_max present and match data sheet, if needed | Pending
manual-5.2.10-model-mpad_1_S7_1P0_I3C-9e510665e374 | 5.2.10 | LEVEL 3 | model | mpad_1_S7_1P0_I3C | [Receiver Thresholds] Vth_min and Vth_max present and match data sheet, if needed | Pending
manual-5.2.10-model-mpad_1_S7_1P2-34c68f2b736a | 5.2.10 | LEVEL 3 | model | mpad_1_S7_1P2 | [Receiver Thresholds] Vth_min and Vth_max present and match data sheet, if needed | Pending
manual-5.2.10-model-mpad_1_S7_1P2_I3C-8bbed3b88849 | 5.2.10 | LEVEL 3 | model | mpad_1_S7_1P2_I3C | [Receiver Thresholds] Vth_min and Vth_max present and match data sheet, if needed | Pending
manual-5.2.10-model-mpad_1_S7_1P8-4fd92ee68cbb | 5.2.10 | LEVEL 3 | model | mpad_1_S7_1P8 | [Receiver Thresholds] Vth_min and Vth_max present and match data sheet, if needed | Pending
manual-5.2.10-model-mpad_1_S7_1P8_I3C-843081f02dfe | 5.2.10 | LEVEL 3 | model | mpad_1_S7_1P8_I3C | [Receiver Thresholds] Vth_min and Vth_max present and match data sheet, if needed | Pending
manual-5.2.11-model-mpad_1_S7_1P0-41ea286d1629 | 5.2.11 | LEVEL 3 | model | mpad_1_S7_1P0 | [Receiver Thresholds] Vinh_ac, Vinl_ac present and match data sheet, if needed | Pending
manual-5.2.11-model-mpad_1_S7_1P0_I3C-d19f981f35e3 | 5.2.11 | LEVEL 3 | model | mpad_1_S7_1P0_I3C | [Receiver Thresholds] Vinh_ac, Vinl_ac present and match data sheet, if needed | Pending
manual-5.2.11-model-mpad_1_S7_1P2-e50fb2687922 | 5.2.11 | LEVEL 3 | model | mpad_1_S7_1P2 | [Receiver Thresholds] Vinh_ac, Vinl_ac present and match data sheet, if needed | Pending
manual-5.2.11-model-mpad_1_S7_1P2_I3C-af354a765bc2 | 5.2.11 | LEVEL 3 | model | mpad_1_S7_1P2_I3C | [Receiver Thresholds] Vinh_ac, Vinl_ac present and match data sheet, if needed | Pending
manual-5.2.11-model-mpad_1_S7_1P8-1f7a9d01d5bd | 5.2.11 | LEVEL 3 | model | mpad_1_S7_1P8 | [Receiver Thresholds] Vinh_ac, Vinl_ac present and match data sheet, if needed | Pending
manual-5.2.11-model-mpad_1_S7_1P8_I3C-cf5a2059b004 | 5.2.11 | LEVEL 3 | model | mpad_1_S7_1P8_I3C | [Receiver Thresholds] Vinh_ac, Vinl_ac present and match data sheet, if needed | Pending
manual-5.2.12-model-mpad_1_S7_1P0-3f7d6b02d9c2 | 5.2.12 | LEVEL 3 | model | mpad_1_S7_1P0 | [Receiver Thresholds] Vinh_dc, Vinl_dc present and match data sheet, if needed | Pending
manual-5.2.12-model-mpad_1_S7_1P0_I3C-b5ab812dcb18 | 5.2.12 | LEVEL 3 | model | mpad_1_S7_1P0_I3C | [Receiver Thresholds] Vinh_dc, Vinl_dc present and match data sheet, if needed | Pending
manual-5.2.12-model-mpad_1_S7_1P2-0f3aec6487e9 | 5.2.12 | LEVEL 3 | model | mpad_1_S7_1P2 | [Receiver Thresholds] Vinh_dc, Vinl_dc present and match data sheet, if needed | Pending
manual-5.2.12-model-mpad_1_S7_1P2_I3C-11b0b07b2f13 | 5.2.12 | LEVEL 3 | model | mpad_1_S7_1P2_I3C | [Receiver Thresholds] Vinh_dc, Vinl_dc present and match data sheet, if needed | Pending
manual-5.2.12-model-mpad_1_S7_1P8-12a6f9778b0e | 5.2.12 | LEVEL 3 | model | mpad_1_S7_1P8 | [Receiver Thresholds] Vinh_dc, Vinl_dc present and match data sheet, if needed | Pending
manual-5.2.12-model-mpad_1_S7_1P8_I3C-57d4b25e8cd6 | 5.2.12 | LEVEL 3 | model | mpad_1_S7_1P8_I3C | [Receiver Thresholds] Vinh_dc, Vinl_dc present and match data sheet, if needed | Pending
manual-5.2.13-model-mpad_1_S7_1P0-b2e177649b44 | 5.2.13 | LEVEL 3 | model | mpad_1_S7_1P0 | [Receiver Thresholds] Tslew_ac/Tdiffslew_ac present and match data sheet, if needed | Pending
manual-5.2.13-model-mpad_1_S7_1P0_I3C-0cd4190daabe | 5.2.13 | LEVEL 3 | model | mpad_1_S7_1P0_I3C | [Receiver Thresholds] Tslew_ac/Tdiffslew_ac present and match data sheet, if needed | Pending
manual-5.2.13-model-mpad_1_S7_1P2-b5b2e57441c5 | 5.2.13 | LEVEL 3 | model | mpad_1_S7_1P2 | [Receiver Thresholds] Tslew_ac/Tdiffslew_ac present and match data sheet, if needed | Pending
manual-5.2.13-model-mpad_1_S7_1P2_I3C-be2fa6a50221 | 5.2.13 | LEVEL 3 | model | mpad_1_S7_1P2_I3C | [Receiver Thresholds] Tslew_ac/Tdiffslew_ac present and match data sheet, if needed | Pending
manual-5.2.13-model-mpad_1_S7_1P8-4ecbb940f75d | 5.2.13 | LEVEL 3 | model | mpad_1_S7_1P8 | [Receiver Thresholds] Tslew_ac/Tdiffslew_ac present and match data sheet, if needed | Pending
manual-5.2.13-model-mpad_1_S7_1P8_I3C-79a19513e929 | 5.2.13 | LEVEL 3 | model | mpad_1_S7_1P8_I3C | [Receiver Thresholds] Tslew_ac/Tdiffslew_ac present and match data sheet, if needed | Pending
manual-5.2.14-model-mpad_1_S7_1P0-aa9671f642b2 | 5.2.14 | LEVEL 3 | model | mpad_1_S7_1P0 | [Receiver Thresholds] Threshold_sensitivity and Ext_ref present and match data sheet, if needed | Pending
manual-5.2.14-model-mpad_1_S7_1P0_I3C-517ff79219c8 | 5.2.14 | LEVEL 3 | model | mpad_1_S7_1P0_I3C | [Receiver Thresholds] Threshold_sensitivity and Ext_ref present and match data sheet, if needed | Pending
manual-5.2.14-model-mpad_1_S7_1P2-5244d8333df1 | 5.2.14 | LEVEL 3 | model | mpad_1_S7_1P2 | [Receiver Thresholds] Threshold_sensitivity and Ext_ref present and match data sheet, if needed | Pending
manual-5.2.14-model-mpad_1_S7_1P2_I3C-061571cf7d01 | 5.2.14 | LEVEL 3 | model | mpad_1_S7_1P2_I3C | [Receiver Thresholds] Threshold_sensitivity and Ext_ref present and match data sheet, if needed | Pending
manual-5.2.14-model-mpad_1_S7_1P8-6eb3b98b8f8f | 5.2.14 | LEVEL 3 | model | mpad_1_S7_1P8 | [Receiver Thresholds] Threshold_sensitivity and Ext_ref present and match data sheet, if needed | Pending
manual-5.2.14-model-mpad_1_S7_1P8_I3C-d348cd7e28cd | 5.2.14 | LEVEL 3 | model | mpad_1_S7_1P8_I3C | [Receiver Thresholds] Threshold_sensitivity and Ext_ref present and match data sheet, if needed | Pending
manual-5.3.11-model-mpad_1_S7_1P0-37daf8964ed2 | 5.3.11 | LEVEL 2 | model | mpad_1_S7_1P0 | I-V behavior not double-counted | Pending
manual-5.3.11-model-mpad_1_S7_1P0_I3C-5397523e401b | 5.3.11 | LEVEL 2 | model | mpad_1_S7_1P0_I3C | I-V behavior not double-counted | Pending
manual-5.3.11-model-mpad_1_S7_1P2-aaef68d1aee4 | 5.3.11 | LEVEL 2 | model | mpad_1_S7_1P2 | I-V behavior not double-counted | Pending
manual-5.3.11-model-mpad_1_S7_1P2_I3C-1adf78764eae | 5.3.11 | LEVEL 2 | model | mpad_1_S7_1P2_I3C | I-V behavior not double-counted | Pending
manual-5.3.11-model-mpad_1_S7_1P8-232f553fc26c | 5.3.11 | LEVEL 2 | model | mpad_1_S7_1P8 | I-V behavior not double-counted | Pending
manual-5.3.11-model-mpad_1_S7_1P8_I3C-e671d658fb94 | 5.3.11 | LEVEL 2 | model | mpad_1_S7_1P8_I3C | I-V behavior not double-counted | Pending
manual-5.3.12-model-mpad_1_S7_1P0-7f7c671716e6 | 5.3.12 | LEVEL 2 | model | mpad_1_S7_1P0 | On-die termination modeling documented | Pending
manual-5.3.12-model-mpad_1_S7_1P0_I3C-ea3fb929d578 | 5.3.12 | LEVEL 2 | model | mpad_1_S7_1P0_I3C | On-die termination modeling documented | Pending
manual-5.3.12-model-mpad_1_S7_1P2-185e810fb5d1 | 5.3.12 | LEVEL 2 | model | mpad_1_S7_1P2 | On-die termination modeling documented | Pending
manual-5.3.12-model-mpad_1_S7_1P2_I3C-712572b0b83a | 5.3.12 | LEVEL 2 | model | mpad_1_S7_1P2_I3C | On-die termination modeling documented | Pending
manual-5.3.12-model-mpad_1_S7_1P8-6f39e6f91807 | 5.3.12 | LEVEL 2 | model | mpad_1_S7_1P8 | On-die termination modeling documented | Pending
manual-5.3.12-model-mpad_1_S7_1P8_I3C-e33ff83a64c9 | 5.3.12 | LEVEL 2 | model | mpad_1_S7_1P8_I3C | On-die termination modeling documented | Pending
manual-5.6.1-model-mpad_1_S7_1P0-92e676693f87 | 5.6.1 | LEVEL 3 | model | mpad_1_S7_1P0 | [Model Spec] Vmeas and Vref used if typ/min/max variation | Pending
manual-5.6.1-model-mpad_1_S7_1P0_I3C-ced1d84d12b2 | 5.6.1 | LEVEL 3 | model | mpad_1_S7_1P0_I3C | [Model Spec] Vmeas and Vref used if typ/min/max variation | Pending
manual-5.6.1-model-mpad_1_S7_1P2-c3a54821450d | 5.6.1 | LEVEL 3 | model | mpad_1_S7_1P2 | [Model Spec] Vmeas and Vref used if typ/min/max variation | Pending
manual-5.6.1-model-mpad_1_S7_1P2_I3C-d55c2596bd03 | 5.6.1 | LEVEL 3 | model | mpad_1_S7_1P2_I3C | [Model Spec] Vmeas and Vref used if typ/min/max variation | Pending
manual-5.6.1-model-mpad_1_S7_1P8-a867b348929f | 5.6.1 | LEVEL 3 | model | mpad_1_S7_1P8 | [Model Spec] Vmeas and Vref used if typ/min/max variation | Pending
manual-5.6.1-model-mpad_1_S7_1P8_I3C-0103e0dedf78 | 5.6.1 | LEVEL 3 | model | mpad_1_S7_1P8_I3C | [Model Spec] Vmeas and Vref used if typ/min/max variation | Pending

## results
Result ID | Check ID | IQ Level | Automation | Generated Status | Effective Status | Scope | Subject | Review Required | Review Decision | Review Comment | Message | Details
2.1-file-arbel_i3c_ibis.ibs-07f7a4e2c19f | 2.1 | LEVEL 1 | auto | PASS | PASS | file | arbel_i3c_ibis.ibs | No |  |  | No existing '¦IQ Score:' tag found inside the .ibs file. This is reported as a writeback note only; it does not fail the quality check because this tool is intended to help assign the score.
2.1-file-arbel_i3c_ibis.ibs-6ac7fbf19313 | 2.1 | LEVEL 1 | auto | PASS | PASS | file | arbel_i3c_ibis.ibs | No |  |  | IBISCHK version not found documented inside the .ibs file. This is reported as a documentation note only; it does not block Level 1.
2.1-file-arbel_i3c_ibis.ibs-e1bc8a798292 | 2.1 | LEVEL 1 | auto | PASS | PASS | file | arbel_i3c_ibis.ibs | No |  |  | IBISCHK: 0 errors, 7 warning(s) | IBISCHK path: C:\Users\simom\Desktop\Projects\IBIS_QA\ibischk721_win_64\ibischk7_64.exe
3.1.1-component-Arbel-6bf97a11dc8d | 3.1.1 | LEVEL 2 | auto | NA | NA | component | Arbel | No |  |  | Bare-die component — stub package values expected, check NA
3.1.2-component-Arbel-538a5956093f | 3.1.2 | LEVEL 2 | auto | NA | NA | component | Arbel | No |  |  | Bare-die component — package limits check NA
3.2.1-component-Arbel-50580fb7b354 | 3.2.1 | LEVEL 2 | semi_auto | PASS | PASS | component | Arbel | No |  |  | [Pin] has 10 complete entry/entries with resolvable model references
4.1-file-arbel_i3c_ibis.ibs-887a3437d813 | 4.1 | LEVEL 2 | semi_auto | WARN | WARN | file | arbel_i3c_ibis.ibs | Yes |  |  | [Model Selector] mpad_1 description evidence needs review | mpad_1_S7_1P0: weak or missing description mpad_1_S7_1P0_I3C: weak or missing description mpad_1_S7_1P2: weak or missing description mpad_1_S7_1P2_I3C: weak or missing description mpad_1_S7_1P8: weak or missing description mpad_1_S7_1P8_I3C: weak or missing description
3.2.2-component-Arbel-fdeef1493843 | 3.2.2 | LEVEL 3 | auto | NA | NA | component | Arbel | No |  |  | Bare-die component - per-pin package RLC completeness is not required
3.3.1-component-Arbel-3194c00e5102 | 3.3.1 | LEVEL 2 | auto | NA | NA | component | Arbel | No |  |  | No [Diff Pin] section — check NA
3.3.2-component-Arbel-2e5d4085737f | 3.3.2 | LEVEL 3 | auto | NA | NA | component | Arbel | No |  |  | No [Diff Pin] section — check NA
5.1.1-model-mpad_1_S7_1P0-bbb271a88872 | 5.1.1 | LEVEL 2 | semi_auto | PASS | PASS | model | mpad_1_S7_1P0 | No |  |  | 3 model parameter set(s) have typ/min/max order evidence | C_comp Voltage Range Temperature Range
5.2.6-model-mpad_1_S7_1P0-cfd65bfee3b4 | 5.2.6 | LEVEL 2 | semi_auto | NA | NA | model | mpad_1_S7_1P0 | No |  |  | No [Model Spec] S_Overshoot data parsed
5.2.8-model-mpad_1_S7_1P0-3fb5af7276df | 5.2.8 | LEVEL 2 | semi_auto | NA | NA | model | mpad_1_S7_1P0 | No |  |  | No [Model Spec] D_Overshoot data parsed
5.5.2-model-mpad_1_S7_1P0-e6e184a3cf94 | 5.5.2 | LEVEL 2 | semi_auto | PASS | PASS | model | mpad_1_S7_1P0 | No |  |  | Ramp typ/min/max slew order evidence is ordered | dV/dt_r dV/dt_f
5.1.1-model-mpad_1_S7_1P0_I3C-4a082ba5d372 | 5.1.1 | LEVEL 2 | semi_auto | PASS | PASS | model | mpad_1_S7_1P0_I3C | No |  |  | 3 model parameter set(s) have typ/min/max order evidence | C_comp Voltage Range Temperature Range
5.2.6-model-mpad_1_S7_1P0_I3C-8ee88f694a1b | 5.2.6 | LEVEL 2 | semi_auto | NA | NA | model | mpad_1_S7_1P0_I3C | No |  |  | No [Model Spec] S_Overshoot data parsed
5.2.8-model-mpad_1_S7_1P0_I3C-4f2a86bb7242 | 5.2.8 | LEVEL 2 | semi_auto | NA | NA | model | mpad_1_S7_1P0_I3C | No |  |  | No [Model Spec] D_Overshoot data parsed
5.5.2-model-mpad_1_S7_1P0_I3C-06e1011a4169 | 5.5.2 | LEVEL 2 | semi_auto | PASS | PASS | model | mpad_1_S7_1P0_I3C | No |  |  | Ramp typ/min/max slew order evidence is ordered | dV/dt_r dV/dt_f
5.1.1-model-mpad_1_S7_1P2-90a866001c7d | 5.1.1 | LEVEL 2 | semi_auto | PASS | PASS | model | mpad_1_S7_1P2 | No |  |  | 3 model parameter set(s) have typ/min/max order evidence | C_comp Voltage Range Temperature Range
5.2.6-model-mpad_1_S7_1P2-88a9dee7606b | 5.2.6 | LEVEL 2 | semi_auto | NA | NA | model | mpad_1_S7_1P2 | No |  |  | No [Model Spec] S_Overshoot data parsed
5.2.8-model-mpad_1_S7_1P2-1526e5204039 | 5.2.8 | LEVEL 2 | semi_auto | NA | NA | model | mpad_1_S7_1P2 | No |  |  | No [Model Spec] D_Overshoot data parsed
5.5.2-model-mpad_1_S7_1P2-6d0084f74dea | 5.5.2 | LEVEL 2 | semi_auto | PASS | PASS | model | mpad_1_S7_1P2 | No |  |  | Ramp typ/min/max slew order evidence is ordered | dV/dt_r dV/dt_f
5.1.1-model-mpad_1_S7_1P2_I3C-1893155bb247 | 5.1.1 | LEVEL 2 | semi_auto | PASS | PASS | model | mpad_1_S7_1P2_I3C | No |  |  | 3 model parameter set(s) have typ/min/max order evidence | C_comp Voltage Range Temperature Range
5.2.6-model-mpad_1_S7_1P2_I3C-02609e7fbf62 | 5.2.6 | LEVEL 2 | semi_auto | NA | NA | model | mpad_1_S7_1P2_I3C | No |  |  | No [Model Spec] S_Overshoot data parsed
5.2.8-model-mpad_1_S7_1P2_I3C-aab9c3163c60 | 5.2.8 | LEVEL 2 | semi_auto | NA | NA | model | mpad_1_S7_1P2_I3C | No |  |  | No [Model Spec] D_Overshoot data parsed
5.5.2-model-mpad_1_S7_1P2_I3C-47104b89f806 | 5.5.2 | LEVEL 2 | semi_auto | PASS | PASS | model | mpad_1_S7_1P2_I3C | No |  |  | Ramp typ/min/max slew order evidence is ordered | dV/dt_r dV/dt_f
5.1.1-model-mpad_1_S7_1P8-61dee15fc305 | 5.1.1 | LEVEL 2 | semi_auto | PASS | PASS | model | mpad_1_S7_1P8 | No |  |  | 3 model parameter set(s) have typ/min/max order evidence | C_comp Voltage Range Temperature Range
5.2.6-model-mpad_1_S7_1P8-40547a228d12 | 5.2.6 | LEVEL 2 | semi_auto | NA | NA | model | mpad_1_S7_1P8 | No |  |  | No [Model Spec] S_Overshoot data parsed
5.2.8-model-mpad_1_S7_1P8-62644fec2e02 | 5.2.8 | LEVEL 2 | semi_auto | NA | NA | model | mpad_1_S7_1P8 | No |  |  | No [Model Spec] D_Overshoot data parsed
5.5.2-model-mpad_1_S7_1P8-3dc93fc76577 | 5.5.2 | LEVEL 2 | semi_auto | PASS | PASS | model | mpad_1_S7_1P8 | No |  |  | Ramp typ/min/max slew order evidence is ordered | dV/dt_r dV/dt_f
5.1.1-model-mpad_1_S7_1P8_I3C-7d058a3e9802 | 5.1.1 | LEVEL 2 | semi_auto | PASS | PASS | model | mpad_1_S7_1P8_I3C | No |  |  | 3 model parameter set(s) have typ/min/max order evidence | C_comp Voltage Range Temperature Range
5.2.6-model-mpad_1_S7_1P8_I3C-125e172a0735 | 5.2.6 | LEVEL 2 | semi_auto | NA | NA | model | mpad_1_S7_1P8_I3C | No |  |  | No [Model Spec] S_Overshoot data parsed
5.2.8-model-mpad_1_S7_1P8_I3C-ad69c5bf4e9f | 5.2.8 | LEVEL 2 | semi_auto | NA | NA | model | mpad_1_S7_1P8_I3C | No |  |  | No [Model Spec] D_Overshoot data parsed
5.5.2-model-mpad_1_S7_1P8_I3C-132026da414a | 5.5.2 | LEVEL 2 | semi_auto | PASS | PASS | model | mpad_1_S7_1P8_I3C | No |  |  | Ramp typ/min/max slew order evidence is ordered | dV/dt_r dV/dt_f
5.1.2-model-mpad_1_S7_1P0-d92f0e2dcabd | 5.1.2 | LEVEL 2 | semi_auto | PASS | PASS | model | mpad_1_S7_1P0 | No |  |  | C_comp evidence is positive and within review threshold | C_comp
5.1.4-model-mpad_1_S7_1P0-cbe45c3925cd | 5.1.4 | LEVEL 2 | semi_auto | PASS | PASS | model | mpad_1_S7_1P0 | No |  |  | Voltage/reference evidence parsed, defaults resolved, and basic consistency looks reasonable | Voltage Range: typ=1V, min=0.95V, max=1.05V (explicit) Pullup Reference: typ=1V, min=0.95V, max=1.05V (default from Voltage Range) Pulldown Reference: typ=0V, min=0V, max=0V (default 0 V) POWER Clamp Reference: typ=1V, min=0.95V, max=1.05V (default from Voltage Range) GND Clamp Reference: typ=0V, min=0V, max=0V (default 0 V)
5.3.6-model-mpad_1_S7_1P0-d24ffe7d64c8 | 5.3.6 | LEVEL 2 | semi_auto | WARN | WARN | model | mpad_1_S7_1P0 | Yes |  |  | I-V stair-step evidence needs review | [GND Clamp]: roughness=0.633 > 0.1 [POWER Clamp]: roughness=0.689 > 0.1
5.3.14-model-mpad_1_S7_1P0-05fd23761d4d | 5.3.14 | LEVEL 2 | semi_auto | WARN | WARN | model | mpad_1_S7_1P0 | Yes |  |  | I-V point distribution evidence needs review | [POWER Clamp]: 11 point(s) < 20
5.3.10-model-mpad_1_S7_1P0-a1afa98c3ccd | 5.3.10 | LEVEL 2 | semi_auto | PASS | PASS | model | mpad_1_S7_1P0 | No |  |  | Clamp leakage evidence is within threshold at 0V
5.4.1-model-mpad_1_S7_1P0-648aa99af1b9 | 5.4.1 | LEVEL 2 | semi_auto | PASS | PASS | model | mpad_1_S7_1P0 | No |  |  | V-T waveform evidence includes 2 rising and 2 falling table(s)
5.4.2-model-mpad_1_S7_1P0-1b3cf6750e4a | 5.4.2 | LEVEL 2 | semi_auto | PASS | PASS | model | mpad_1_S7_1P0 | No |  |  | V-T point counts meet evidence threshold
5.4.3-model-mpad_1_S7_1P0-ecd15676d9b3 | 5.4.3 | LEVEL 3 | semi_auto | PASS | PASS | model | mpad_1_S7_1P0 | No |  |  | V-T duration evidence is within threshold
5.4.4-model-mpad_1_S7_1P0-73dca9e760ae | 5.4.4 | LEVEL 2 | semi_auto | PASS | PASS | model | mpad_1_S7_1P0 | No |  |  | V-T endpoint fixture evidence is within threshold
5.5.4-model-mpad_1_S7_1P0-307ec861565d | 5.5.4 | LEVEL 2 | semi_auto | WARN | WARN | model | mpad_1_S7_1P0 | Yes |  |  | Ramp dt versus V-T 20-80% evidence needs review | avg Ramp dt=5.414e-08s, avg V-T 20-80% span=3.520e-08s, diff=53.8%
5.6.2-model-mpad_1_S7_1P0-87145b43c894 | 5.6.2 | LEVEL 3 | semi_auto | NA | NA | model | mpad_1_S7_1P0 | No |  |  | Model_type=I/O does not require this Vref consistency evidence
5.1.2-model-mpad_1_S7_1P0_I3C-13cebe4bfdf3 | 5.1.2 | LEVEL 2 | semi_auto | PASS | PASS | model | mpad_1_S7_1P0_I3C | No |  |  | C_comp evidence is positive and within review threshold | C_comp
5.1.4-model-mpad_1_S7_1P0_I3C-7053d61f7514 | 5.1.4 | LEVEL 2 | semi_auto | PASS | PASS | model | mpad_1_S7_1P0_I3C | No |  |  | Voltage/reference evidence parsed, defaults resolved, and basic consistency looks reasonable | Voltage Range: typ=1V, min=0.95V, max=1.05V (explicit) Pullup Reference: typ=1V, min=0.95V, max=1.05V (default from Voltage Range) Pulldown Reference: typ=0V, min=0V, max=0V (default 0 V) POWER Clamp Reference: typ=1V, min=0.95V, max=1.05V (default from Voltage Range) GND Clamp Reference: typ=0V, min=0V, max=0V (default 0 V)
5.3.6-model-mpad_1_S7_1P0_I3C-1e98bad65d42 | 5.3.6 | LEVEL 2 | semi_auto | WARN | WARN | model | mpad_1_S7_1P0_I3C | Yes |  |  | I-V stair-step evidence needs review | [GND Clamp]: roughness=0.633 > 0.1 [POWER Clamp]: roughness=0.689 > 0.1
5.3.14-model-mpad_1_S7_1P0_I3C-e65237e30792 | 5.3.14 | LEVEL 2 | semi_auto | WARN | WARN | model | mpad_1_S7_1P0_I3C | Yes |  |  | I-V point distribution evidence needs review | [POWER Clamp]: 11 point(s) < 20
5.3.10-model-mpad_1_S7_1P0_I3C-d398db73b380 | 5.3.10 | LEVEL 2 | semi_auto | PASS | PASS | model | mpad_1_S7_1P0_I3C | No |  |  | Clamp leakage evidence is within threshold at 0V
5.4.1-model-mpad_1_S7_1P0_I3C-f56d34fadea2 | 5.4.1 | LEVEL 2 | semi_auto | PASS | PASS | model | mpad_1_S7_1P0_I3C | No |  |  | V-T waveform evidence includes 2 rising and 2 falling table(s)
5.4.2-model-mpad_1_S7_1P0_I3C-56e7bcdf5d9b | 5.4.2 | LEVEL 2 | semi_auto | PASS | PASS | model | mpad_1_S7_1P0_I3C | No |  |  | V-T point counts meet evidence threshold
5.4.3-model-mpad_1_S7_1P0_I3C-76255a4cf901 | 5.4.3 | LEVEL 3 | semi_auto | PASS | PASS | model | mpad_1_S7_1P0_I3C | No |  |  | V-T duration evidence is within threshold
5.4.4-model-mpad_1_S7_1P0_I3C-c67e34d81884 | 5.4.4 | LEVEL 2 | semi_auto | PASS | PASS | model | mpad_1_S7_1P0_I3C | No |  |  | V-T endpoint fixture evidence is within threshold
5.5.4-model-mpad_1_S7_1P0_I3C-0e46da74ca29 | 5.5.4 | LEVEL 2 | semi_auto | WARN | WARN | model | mpad_1_S7_1P0_I3C | Yes |  |  | Ramp dt versus V-T 20-80% evidence needs review | avg Ramp dt=5.829e-09s, avg V-T 20-80% span=7.763e-09s, diff=24.9%
5.6.2-model-mpad_1_S7_1P0_I3C-0875b05595e7 | 5.6.2 | LEVEL 3 | semi_auto | NA | NA | model | mpad_1_S7_1P0_I3C | No |  |  | Model_type=I/O does not require this Vref consistency evidence
5.1.2-model-mpad_1_S7_1P2-1ebbddc9c9a9 | 5.1.2 | LEVEL 2 | semi_auto | PASS | PASS | model | mpad_1_S7_1P2 | No |  |  | C_comp evidence is positive and within review threshold | C_comp
5.1.4-model-mpad_1_S7_1P2-a9b8483cb3ee | 5.1.4 | LEVEL 2 | semi_auto | PASS | PASS | model | mpad_1_S7_1P2 | No |  |  | Voltage/reference evidence parsed, defaults resolved, and basic consistency looks reasonable | Voltage Range: typ=1.2V, min=1.14V, max=1.26V (explicit) Pullup Reference: typ=1.2V, min=1.14V, max=1.26V (default from Voltage Range) Pulldown Reference: typ=0V, min=0V, max=0V (default 0 V) POWER Clamp Reference: typ=1.2V, min=1.14V, max=1.26V (default from Voltage Range) GND Clamp Reference: typ=0V, min=0V, max=0V (default 0 V)
5.3.6-model-mpad_1_S7_1P2-1601750008cf | 5.3.6 | LEVEL 2 | semi_auto | WARN | WARN | model | mpad_1_S7_1P2 | Yes |  |  | I-V stair-step evidence needs review | [GND Clamp]: roughness=0.315 > 0.1 [POWER Clamp]: roughness=0.335 > 0.1
5.3.14-model-mpad_1_S7_1P2-b2d30478218b | 5.3.14 | LEVEL 2 | semi_auto | WARN | WARN | model | mpad_1_S7_1P2 | Yes |  |  | I-V point distribution evidence needs review | [POWER Clamp]: 13 point(s) < 20
5.3.10-model-mpad_1_S7_1P2-8c60ef7833c1 | 5.3.10 | LEVEL 2 | semi_auto | PASS | PASS | model | mpad_1_S7_1P2 | No |  |  | Clamp leakage evidence is within threshold at 0V
5.4.1-model-mpad_1_S7_1P2-800b1b8610fa | 5.4.1 | LEVEL 2 | semi_auto | PASS | PASS | model | mpad_1_S7_1P2 | No |  |  | V-T waveform evidence includes 2 rising and 2 falling table(s)
5.4.2-model-mpad_1_S7_1P2-a39630cf54ee | 5.4.2 | LEVEL 2 | semi_auto | PASS | PASS | model | mpad_1_S7_1P2 | No |  |  | V-T point counts meet evidence threshold
5.4.3-model-mpad_1_S7_1P2-3f0727db6eb2 | 5.4.3 | LEVEL 3 | semi_auto | PASS | PASS | model | mpad_1_S7_1P2 | No |  |  | V-T duration evidence is within threshold
5.4.4-model-mpad_1_S7_1P2-90b59a579ea1 | 5.4.4 | LEVEL 2 | semi_auto | PASS | PASS | model | mpad_1_S7_1P2 | No |  |  | V-T endpoint fixture evidence is within threshold
5.5.4-model-mpad_1_S7_1P2-b19d975a5d81 | 5.5.4 | LEVEL 2 | semi_auto | WARN | WARN | model | mpad_1_S7_1P2 | Yes |  |  | Ramp dt versus V-T 20-80% evidence needs review | avg Ramp dt=5.421e-08s, avg V-T 20-80% span=3.525e-08s, diff=53.8%
5.6.2-model-mpad_1_S7_1P2-8dc569629d4c | 5.6.2 | LEVEL 3 | semi_auto | NA | NA | model | mpad_1_S7_1P2 | No |  |  | Model_type=I/O does not require this Vref consistency evidence
5.1.2-model-mpad_1_S7_1P2_I3C-0c6bf2cc2734 | 5.1.2 | LEVEL 2 | semi_auto | PASS | PASS | model | mpad_1_S7_1P2_I3C | No |  |  | C_comp evidence is positive and within review threshold | C_comp
5.1.4-model-mpad_1_S7_1P2_I3C-3a9c2ae1ff62 | 5.1.4 | LEVEL 2 | semi_auto | PASS | PASS | model | mpad_1_S7_1P2_I3C | No |  |  | Voltage/reference evidence parsed, defaults resolved, and basic consistency looks reasonable | Voltage Range: typ=1.2V, min=1.14V, max=1.26V (explicit) Pullup Reference: typ=1.2V, min=1.14V, max=1.26V (default from Voltage Range) Pulldown Reference: typ=0V, min=0V, max=0V (default 0 V) POWER Clamp Reference: typ=1.2V, min=1.14V, max=1.26V (default from Voltage Range) GND Clamp Reference: typ=0V, min=0V, max=0V (default 0 V)
5.3.6-model-mpad_1_S7_1P2_I3C-f0ef0665d630 | 5.3.6 | LEVEL 2 | semi_auto | WARN | WARN | model | mpad_1_S7_1P2_I3C | Yes |  |  | I-V stair-step evidence needs review | [GND Clamp]: roughness=0.315 > 0.1 [POWER Clamp]: roughness=0.335 > 0.1
5.3.14-model-mpad_1_S7_1P2_I3C-91f5b752f28b | 5.3.14 | LEVEL 2 | semi_auto | WARN | WARN | model | mpad_1_S7_1P2_I3C | Yes |  |  | I-V point distribution evidence needs review | [POWER Clamp]: 13 point(s) < 20
5.3.10-model-mpad_1_S7_1P2_I3C-d8c0fa2adad3 | 5.3.10 | LEVEL 2 | semi_auto | PASS | PASS | model | mpad_1_S7_1P2_I3C | No |  |  | Clamp leakage evidence is within threshold at 0V
5.4.1-model-mpad_1_S7_1P2_I3C-e75675c64247 | 5.4.1 | LEVEL 2 | semi_auto | PASS | PASS | model | mpad_1_S7_1P2_I3C | No |  |  | V-T waveform evidence includes 2 rising and 2 falling table(s)
5.4.2-model-mpad_1_S7_1P2_I3C-e0ac18eb9488 | 5.4.2 | LEVEL 2 | semi_auto | PASS | PASS | model | mpad_1_S7_1P2_I3C | No |  |  | V-T point counts meet evidence threshold
5.4.3-model-mpad_1_S7_1P2_I3C-4f7d7ab834be | 5.4.3 | LEVEL 3 | semi_auto | PASS | PASS | model | mpad_1_S7_1P2_I3C | No |  |  | V-T duration evidence is within threshold
5.4.4-model-mpad_1_S7_1P2_I3C-3f89d26fa1e1 | 5.4.4 | LEVEL 2 | semi_auto | PASS | PASS | model | mpad_1_S7_1P2_I3C | No |  |  | V-T endpoint fixture evidence is within threshold
5.5.4-model-mpad_1_S7_1P2_I3C-eb26e8e1eab3 | 5.5.4 | LEVEL 2 | semi_auto | WARN | WARN | model | mpad_1_S7_1P2_I3C | Yes |  |  | Ramp dt versus V-T 20-80% evidence needs review | avg Ramp dt=3.562e-09s, avg V-T 20-80% span=7.384e-09s, diff=51.8%
5.6.2-model-mpad_1_S7_1P2_I3C-c92c432bae30 | 5.6.2 | LEVEL 3 | semi_auto | NA | NA | model | mpad_1_S7_1P2_I3C | No |  |  | Model_type=I/O does not require this Vref consistency evidence
5.1.2-model-mpad_1_S7_1P8-377371db612c | 5.1.2 | LEVEL 2 | semi_auto | PASS | PASS | model | mpad_1_S7_1P8 | No |  |  | C_comp evidence is positive and within review threshold | C_comp
5.1.4-model-mpad_1_S7_1P8-83d39a2e643c | 5.1.4 | LEVEL 2 | semi_auto | PASS | PASS | model | mpad_1_S7_1P8 | No |  |  | Voltage/reference evidence parsed, defaults resolved, and basic consistency looks reasonable | Voltage Range: typ=1.8V, min=1.71V, max=1.89V (explicit) Pullup Reference: typ=1.8V, min=1.71V, max=1.89V (default from Voltage Range) Pulldown Reference: typ=0V, min=0V, max=0V (default 0 V) POWER Clamp Reference: typ=1.8V, min=1.71V, max=1.89V (default from Voltage Range) GND Clamp Reference: typ=0V, min=0V, max=0V (default 0 V)
5.3.6-model-mpad_1_S7_1P8-b23913ec4df3 | 5.3.6 | LEVEL 2 | semi_auto | WARN | WARN | model | mpad_1_S7_1P8 | Yes |  |  | I-V stair-step evidence needs review | [GND Clamp]: roughness=0.114 > 0.1 [POWER Clamp]: roughness=0.116 > 0.1
5.3.14-model-mpad_1_S7_1P8-71b727a6015b | 5.3.14 | LEVEL 2 | semi_auto | WARN | WARN | model | mpad_1_S7_1P8 | Yes |  |  | I-V point distribution evidence needs review | [POWER Clamp]: 19 point(s) < 20
5.3.10-model-mpad_1_S7_1P8-b93e1ad6cb70 | 5.3.10 | LEVEL 2 | semi_auto | PASS | PASS | model | mpad_1_S7_1P8 | No |  |  | Clamp leakage evidence is within threshold at 0V
5.4.1-model-mpad_1_S7_1P8-b1e4bdbbc29f | 5.4.1 | LEVEL 2 | semi_auto | PASS | PASS | model | mpad_1_S7_1P8 | No |  |  | V-T waveform evidence includes 2 rising and 2 falling table(s)
5.4.2-model-mpad_1_S7_1P8-9cd66fa69ceb | 5.4.2 | LEVEL 2 | semi_auto | PASS | PASS | model | mpad_1_S7_1P8 | No |  |  | V-T point counts meet evidence threshold
5.4.3-model-mpad_1_S7_1P8-95cb9ac3e00c | 5.4.3 | LEVEL 3 | semi_auto | PASS | PASS | model | mpad_1_S7_1P8 | No |  |  | V-T duration evidence is within threshold
5.4.4-model-mpad_1_S7_1P8-ac0b22017916 | 5.4.4 | LEVEL 2 | semi_auto | PASS | PASS | model | mpad_1_S7_1P8 | No |  |  | V-T endpoint fixture evidence is within threshold
5.5.4-model-mpad_1_S7_1P8-f8510f073de9 | 5.5.4 | LEVEL 2 | semi_auto | WARN | WARN | model | mpad_1_S7_1P8 | Yes |  |  | Ramp dt versus V-T 20-80% evidence needs review | avg Ramp dt=5.394e-08s, avg V-T 20-80% span=3.542e-08s, diff=52.3%
5.6.2-model-mpad_1_S7_1P8-5cd9704349c7 | 5.6.2 | LEVEL 3 | semi_auto | NA | NA | model | mpad_1_S7_1P8 | No |  |  | Model_type=I/O does not require this Vref consistency evidence
5.1.2-model-mpad_1_S7_1P8_I3C-6efdded72caf | 5.1.2 | LEVEL 2 | semi_auto | PASS | PASS | model | mpad_1_S7_1P8_I3C | No |  |  | C_comp evidence is positive and within review threshold | C_comp
5.1.4-model-mpad_1_S7_1P8_I3C-40bfccb36a44 | 5.1.4 | LEVEL 2 | semi_auto | PASS | PASS | model | mpad_1_S7_1P8_I3C | No |  |  | Voltage/reference evidence parsed, defaults resolved, and basic consistency looks reasonable | Voltage Range: typ=1.8V, min=1.71V, max=1.89V (explicit) Pullup Reference: typ=1.8V, min=1.71V, max=1.89V (default from Voltage Range) Pulldown Reference: typ=0V, min=0V, max=0V (default 0 V) POWER Clamp Reference: typ=1.8V, min=1.71V, max=1.89V (default from Voltage Range) GND Clamp Reference: typ=0V, min=0V, max=0V (default 0 V)
5.3.6-model-mpad_1_S7_1P8_I3C-ad6f3ca95b07 | 5.3.6 | LEVEL 2 | semi_auto | WARN | WARN | model | mpad_1_S7_1P8_I3C | Yes |  |  | I-V stair-step evidence needs review | [GND Clamp]: roughness=0.114 > 0.1 [POWER Clamp]: roughness=0.116 > 0.1
5.3.14-model-mpad_1_S7_1P8_I3C-d28d8eeafd38 | 5.3.14 | LEVEL 2 | semi_auto | WARN | WARN | model | mpad_1_S7_1P8_I3C | Yes |  |  | I-V point distribution evidence needs review | [POWER Clamp]: 19 point(s) < 20
5.3.10-model-mpad_1_S7_1P8_I3C-df842901f799 | 5.3.10 | LEVEL 2 | semi_auto | PASS | PASS | model | mpad_1_S7_1P8_I3C | No |  |  | Clamp leakage evidence is within threshold at 0V
5.4.1-model-mpad_1_S7_1P8_I3C-c6fe59b37890 | 5.4.1 | LEVEL 2 | semi_auto | PASS | PASS | model | mpad_1_S7_1P8_I3C | No |  |  | V-T waveform evidence includes 2 rising and 2 falling table(s)
5.4.2-model-mpad_1_S7_1P8_I3C-f8c72dd21eeb | 5.4.2 | LEVEL 2 | semi_auto | PASS | PASS | model | mpad_1_S7_1P8_I3C | No |  |  | V-T point counts meet evidence threshold
5.4.3-model-mpad_1_S7_1P8_I3C-7d0de4992305 | 5.4.3 | LEVEL 3 | semi_auto | PASS | PASS | model | mpad_1_S7_1P8_I3C | No |  |  | V-T duration evidence is within threshold
5.4.4-model-mpad_1_S7_1P8_I3C-12bf0e783ad2 | 5.4.4 | LEVEL 2 | semi_auto | PASS | PASS | model | mpad_1_S7_1P8_I3C | No |  |  | V-T endpoint fixture evidence is within threshold
5.5.4-model-mpad_1_S7_1P8_I3C-ee7e4d24a000 | 5.5.4 | LEVEL 2 | semi_auto | WARN | WARN | model | mpad_1_S7_1P8_I3C | Yes |  |  | Ramp dt versus V-T 20-80% evidence needs review | avg Ramp dt=2.673e-09s, avg V-T 20-80% span=7.011e-09s, diff=61.9%
5.6.2-model-mpad_1_S7_1P8_I3C-0bf95beb3c0d | 5.6.2 | LEVEL 3 | semi_auto | NA | NA | model | mpad_1_S7_1P8_I3C | No |  |  | Model_type=I/O does not require this Vref consistency evidence
5.3.1-model-mpad_1_S7_1P0-e2da227dc6b1 | 5.3.1 | LEVEL 2 | auto | PASS | PASS | model | mpad_1_S7_1P0 | No |  |  | [Pulldown] rows are voltage/typ/min/max with expected active-region corner ordering
5.3.1-model-mpad_1_S7_1P0-e5f2a6bbd60b | 5.3.1 | LEVEL 2 | auto | PASS | PASS | model | mpad_1_S7_1P0 | No |  |  | [Pullup] rows are voltage/typ/min/max with expected active-region corner ordering
5.3.1-model-mpad_1_S7_1P0-51b5303620c1 | 5.3.1 | LEVEL 2 | auto | PASS | PASS | model | mpad_1_S7_1P0 | No |  |  | [GND Clamp] rows are voltage/typ/min/max
5.3.1-model-mpad_1_S7_1P0-d8e2fdcd2196 | 5.3.1 | LEVEL 2 | auto | PASS | PASS | model | mpad_1_S7_1P0 | No |  |  | [POWER Clamp] rows are voltage/typ/min/max
5.3.2-model-mpad_1_S7_1P0-b12a61629da9 | 5.3.2 | LEVEL 2 | auto | PASS | PASS | model | mpad_1_S7_1P0 | No |  |  | [Pullup] voltage sweep OK (-1V to 2V)
5.3.3-model-mpad_1_S7_1P0-a1afed5973d1 | 5.3.3 | LEVEL 2 | auto | PASS | PASS | model | mpad_1_S7_1P0 | No |  |  | [Pulldown] voltage sweep OK (-1V to 2V)
5.3.4-model-mpad_1_S7_1P0-a904de6cc0c3 | 5.3.4 | LEVEL 2 | auto | PASS | PASS | model | mpad_1_S7_1P0 | No |  |  | [POWER Clamp] voltage sweep OK (-1V to 0V)
5.3.5-model-mpad_1_S7_1P0-39b3dfaed7e4 | 5.3.5 | LEVEL 2 | auto | PASS | PASS | model | mpad_1_S7_1P0 | No |  |  | [GND Clamp] voltage sweep OK (-1V to 1V)
5.3.7-model-mpad_1_S7_1P0-79a42b03c7ec | 5.3.7 | LEVEL 2 | auto | FAIL | FAIL | model | mpad_1_S7_1P0 | No |  |  | [Pulldown] + [GND Clamp] combined curve non-monotonic (6 violation(s)) | V=1.5: combined current decreases from 43.09mA to 42.35mA V=1.6: combined current decreases from 42.35mA to 40.5mA V=1.7: combined current decreases from 40.5mA to 37.99mA V=1.8: combined current decreases from 37.99mA to 35.06mA V=1.9: combined current decreases from 35.06mA to 31.81mA V=2: combined current decreases from 31.81mA to 28.4mA
5.3.7-model-mpad_1_S7_1P0-de9491065fff | 5.3.7 | LEVEL 2 | auto | FAIL | FAIL | model | mpad_1_S7_1P0 | No |  |  | [Pullup] + [POWER Clamp] combined curve non-monotonic (6 violation(s)) | V=1.5: combined current increases from -41.72mA to -41.09mA V=1.6: combined current increases from -41.09mA to -39.48mA V=1.7: combined current increases from -39.48mA to -37.29mA V=1.8: combined current increases from -37.29mA to -34.72mA V=1.9: combined current increases from -34.72mA to -31.9mA V=2: combined current increases from -31.9mA to -28.9mA
5.3.8-model-mpad_1_S7_1P0-dc42b376fec7 | 5.3.8 | LEVEL 2 | auto | PASS | PASS | model | mpad_1_S7_1P0 | No |  |  | [Pulldown] passes through near 0 at 0V (within +/-1uA)
5.3.9-model-mpad_1_S7_1P0-cdd86cf55f3b | 5.3.9 | LEVEL 2 | auto | PASS | PASS | model | mpad_1_S7_1P0 | No |  |  | [Pullup] passes through near 0 at 0V (within +/-1uA)
5.3.1-model-mpad_1_S7_1P0_I3C-27295707f80e | 5.3.1 | LEVEL 2 | auto | PASS | PASS | model | mpad_1_S7_1P0_I3C | No |  |  | [Pulldown] rows are voltage/typ/min/max with expected active-region corner ordering
5.3.1-model-mpad_1_S7_1P0_I3C-889d5a3faa0f | 5.3.1 | LEVEL 2 | auto | PASS | PASS | model | mpad_1_S7_1P0_I3C | No |  |  | [Pullup] rows are voltage/typ/min/max with expected active-region corner ordering
5.3.1-model-mpad_1_S7_1P0_I3C-794a3ae0e68b | 5.3.1 | LEVEL 2 | auto | PASS | PASS | model | mpad_1_S7_1P0_I3C | No |  |  | [GND Clamp] rows are voltage/typ/min/max
5.3.1-model-mpad_1_S7_1P0_I3C-2a7740669e73 | 5.3.1 | LEVEL 2 | auto | PASS | PASS | model | mpad_1_S7_1P0_I3C | No |  |  | [POWER Clamp] rows are voltage/typ/min/max
5.3.2-model-mpad_1_S7_1P0_I3C-dd707b325035 | 5.3.2 | LEVEL 2 | auto | PASS | PASS | model | mpad_1_S7_1P0_I3C | No |  |  | [Pullup] voltage sweep OK (-1V to 2V)
5.3.3-model-mpad_1_S7_1P0_I3C-61fec1a67bf4 | 5.3.3 | LEVEL 2 | auto | PASS | PASS | model | mpad_1_S7_1P0_I3C | No |  |  | [Pulldown] voltage sweep OK (-1V to 2V)
5.3.4-model-mpad_1_S7_1P0_I3C-d3020853e4f0 | 5.3.4 | LEVEL 2 | auto | PASS | PASS | model | mpad_1_S7_1P0_I3C | No |  |  | [POWER Clamp] voltage sweep OK (-1V to 0V)
5.3.5-model-mpad_1_S7_1P0_I3C-ffa269ef0739 | 5.3.5 | LEVEL 2 | auto | PASS | PASS | model | mpad_1_S7_1P0_I3C | No |  |  | [GND Clamp] voltage sweep OK (-1V to 1V)
5.3.7-model-mpad_1_S7_1P0_I3C-dd2f870edf00 | 5.3.7 | LEVEL 2 | auto | FAIL | FAIL | model | mpad_1_S7_1P0_I3C | No |  |  | [Pulldown] + [GND Clamp] combined curve non-monotonic (6 violation(s)) | V=1.5: combined current decreases from 30.43mA to 29.84mA V=1.6: combined current decreases from 29.84mA to 28.43mA V=1.7: combined current decreases from 28.43mA to 26.55mA V=1.8: combined current decreases from 26.55mA to 24.36mA V=1.9: combined current decreases from 24.36mA to 22.01mA V=2: combined current decreases from 22.01mA to 19.6mA
5.3.7-model-mpad_1_S7_1P0_I3C-a990c6ab1b90 | 5.3.7 | LEVEL 2 | auto | FAIL | FAIL | model | mpad_1_S7_1P0_I3C | No |  |  | [Pullup] + [POWER Clamp] combined curve non-monotonic (6 violation(s)) | V=1.5: combined current increases from -31.66mA to -31.27mA V=1.6: combined current increases from -31.27mA to -30.13mA V=1.7: combined current increases from -30.13mA to -28.5mA V=1.8: combined current increases from -28.5mA to -26.55mA V=1.9: combined current increases from -26.55mA to -24.4mA V=2: combined current increases from -24.4mA to -22.1mA
5.3.8-model-mpad_1_S7_1P0_I3C-b49085ee4d61 | 5.3.8 | LEVEL 2 | auto | PASS | PASS | model | mpad_1_S7_1P0_I3C | No |  |  | [Pulldown] passes through near 0 at 0V (within +/-1uA)
5.3.9-model-mpad_1_S7_1P0_I3C-c6820f23538f | 5.3.9 | LEVEL 2 | auto | PASS | PASS | model | mpad_1_S7_1P0_I3C | No |  |  | [Pullup] passes through near 0 at 0V (within +/-1uA)
5.3.1-model-mpad_1_S7_1P2-e8069a6daa03 | 5.3.1 | LEVEL 2 | auto | PASS | PASS | model | mpad_1_S7_1P2 | No |  |  | [Pulldown] rows are voltage/typ/min/max with expected active-region corner ordering
5.3.1-model-mpad_1_S7_1P2-6db8b20d436e | 5.3.1 | LEVEL 2 | auto | PASS | PASS | model | mpad_1_S7_1P2 | No |  |  | [Pullup] rows are voltage/typ/min/max with expected active-region corner ordering
5.3.1-model-mpad_1_S7_1P2-ee38248da424 | 5.3.1 | LEVEL 2 | auto | PASS | PASS | model | mpad_1_S7_1P2 | No |  |  | [GND Clamp] rows are voltage/typ/min/max
5.3.1-model-mpad_1_S7_1P2-4ab18250bd1d | 5.3.1 | LEVEL 2 | auto | PASS | PASS | model | mpad_1_S7_1P2 | No |  |  | [POWER Clamp] rows are voltage/typ/min/max
5.3.2-model-mpad_1_S7_1P2-ea128c4b3204 | 5.3.2 | LEVEL 2 | auto | PASS | PASS | model | mpad_1_S7_1P2 | No |  |  | [Pullup] voltage sweep OK (-1.2V to 2.4V)
5.3.3-model-mpad_1_S7_1P2-642336946c81 | 5.3.3 | LEVEL 2 | auto | PASS | PASS | model | mpad_1_S7_1P2 | No |  |  | [Pulldown] voltage sweep OK (-1.2V to 2.4V)
5.3.4-model-mpad_1_S7_1P2-084e6225c9d4 | 5.3.4 | LEVEL 2 | auto | PASS | PASS | model | mpad_1_S7_1P2 | No |  |  | [POWER Clamp] voltage sweep OK (-1.2V to 0V)
5.3.5-model-mpad_1_S7_1P2-0764bb1d2af0 | 5.3.5 | LEVEL 2 | auto | PASS | PASS | model | mpad_1_S7_1P2 | No |  |  | [GND Clamp] voltage sweep OK (-1.2V to 1.2V)
5.3.7-model-mpad_1_S7_1P2-d6ae51270482 | 5.3.7 | LEVEL 2 | auto | FAIL | FAIL | model | mpad_1_S7_1P2 | No |  |  | [Pulldown] + [GND Clamp] combined curve non-monotonic (7 violation(s)) | V=1.8: combined current decreases from 67.25mA to 66.58mA V=1.9: combined current decreases from 66.58mA to 65.04mA V=2: combined current decreases from 65.04mA to 62.94mA V=2.1: combined current decreases from 62.94mA to 60.41mA V=2.2: combined current decreases from 60.41mA to 57.5mA V=2.3: combined current decreases from 57.5mA to 54.4mA V=2.4: combined current decreases from 54.4mA to 51mA
5.3.7-model-mpad_1_S7_1P2-54c8b82415ad | 5.3.7 | LEVEL 2 | auto | FAIL | FAIL | model | mpad_1_S7_1P2 | No |  |  | [Pullup] + [POWER Clamp] combined curve non-monotonic (6 violation(s)) | V=1.9: combined current increases from -65.52mA to -64.65mA V=2: combined current increases from -64.65mA to -63.18mA V=2.1: combined current increases from -63.18mA to -61.3mA V=2.2: combined current increases from -61.3mA to -59mA V=2.3: combined current increases from -59mA to -56.4mA V=2.4: combined current increases from -56.4mA to -53.5mA
5.3.8-model-mpad_1_S7_1P2-0c2469a51822 | 5.3.8 | LEVEL 2 | auto | PASS | PASS | model | mpad_1_S7_1P2 | No |  |  | [Pulldown] passes through near 0 at 0V (within +/-1uA)
5.3.9-model-mpad_1_S7_1P2-0c91a1045454 | 5.3.9 | LEVEL 2 | auto | PASS | PASS | model | mpad_1_S7_1P2 | No |  |  | [Pullup] passes through near 0 at 0V (within +/-1uA)
5.3.1-model-mpad_1_S7_1P2_I3C-71634d5a0935 | 5.3.1 | LEVEL 2 | auto | PASS | PASS | model | mpad_1_S7_1P2_I3C | No |  |  | [Pulldown] rows are voltage/typ/min/max with expected active-region corner ordering
5.3.1-model-mpad_1_S7_1P2_I3C-c9b44b28bb9e | 5.3.1 | LEVEL 2 | auto | PASS | PASS | model | mpad_1_S7_1P2_I3C | No |  |  | [Pullup] rows are voltage/typ/min/max with expected active-region corner ordering
5.3.1-model-mpad_1_S7_1P2_I3C-fd66afc574bf | 5.3.1 | LEVEL 2 | auto | PASS | PASS | model | mpad_1_S7_1P2_I3C | No |  |  | [GND Clamp] rows are voltage/typ/min/max
5.3.1-model-mpad_1_S7_1P2_I3C-5f380a31952a | 5.3.1 | LEVEL 2 | auto | PASS | PASS | model | mpad_1_S7_1P2_I3C | No |  |  | [POWER Clamp] rows are voltage/typ/min/max
5.3.2-model-mpad_1_S7_1P2_I3C-710011e0e314 | 5.3.2 | LEVEL 2 | auto | PASS | PASS | model | mpad_1_S7_1P2_I3C | No |  |  | [Pullup] voltage sweep OK (-1.2V to 2.4V)
5.3.3-model-mpad_1_S7_1P2_I3C-88bae89eb978 | 5.3.3 | LEVEL 2 | auto | PASS | PASS | model | mpad_1_S7_1P2_I3C | No |  |  | [Pulldown] voltage sweep OK (-1.2V to 2.4V)
5.3.4-model-mpad_1_S7_1P2_I3C-e4e1460700d5 | 5.3.4 | LEVEL 2 | auto | PASS | PASS | model | mpad_1_S7_1P2_I3C | No |  |  | [POWER Clamp] voltage sweep OK (-1.2V to 0V)
5.3.5-model-mpad_1_S7_1P2_I3C-d1c52f919d19 | 5.3.5 | LEVEL 2 | auto | PASS | PASS | model | mpad_1_S7_1P2_I3C | No |  |  | [GND Clamp] voltage sweep OK (-1.2V to 1.2V)
5.3.7-model-mpad_1_S7_1P2_I3C-0b63f3e74722 | 5.3.7 | LEVEL 2 | auto | FAIL | FAIL | model | mpad_1_S7_1P2_I3C | No |  |  | [Pulldown] + [GND Clamp] combined curve non-monotonic (7 violation(s)) | V=1.8: combined current decreases from 47.59mA to 46.97mA V=1.9: combined current decreases from 46.97mA to 45.72mA V=2: combined current decreases from 45.72mA to 44.06mA V=2.1: combined current decreases from 44.06mA to 42.11mA V=2.2: combined current decreases from 42.11mA to 40.1mA V=2.3: combined current decreases from 40.1mA to 37.9mA V=2.4: combined current decreases from 37.9mA to 35.6mA
5.3.7-model-mpad_1_S7_1P2_I3C-af5a1b4dcf69 | 5.3.7 | LEVEL 2 | auto | FAIL | FAIL | model | mpad_1_S7_1P2_I3C | No |  |  | [Pullup] + [POWER Clamp] combined curve non-monotonic (6 violation(s)) | V=1.9: combined current increases from -49.92mA to -49.38mA V=2: combined current increases from -49.38mA to -48.32mA V=2.1: combined current increases from -48.32mA to -46.9mA V=2.2: combined current increases from -46.9mA to -45.1mA V=2.3: combined current increases from -45.1mA to -43.1mA V=2.4: combined current increases from -43.1mA to -41mA
5.3.8-model-mpad_1_S7_1P2_I3C-76492d034fd3 | 5.3.8 | LEVEL 2 | auto | PASS | PASS | model | mpad_1_S7_1P2_I3C | No |  |  | [Pulldown] passes through near 0 at 0V (within +/-1uA)
5.3.9-model-mpad_1_S7_1P2_I3C-f981fac57b1a | 5.3.9 | LEVEL 2 | auto | PASS | PASS | model | mpad_1_S7_1P2_I3C | No |  |  | [Pullup] passes through near 0 at 0V (within +/-1uA)
5.3.1-model-mpad_1_S7_1P8-db3b463a94ab | 5.3.1 | LEVEL 2 | auto | PASS | PASS | model | mpad_1_S7_1P8 | No |  |  | [Pulldown] rows are voltage/typ/min/max with expected active-region corner ordering
5.3.1-model-mpad_1_S7_1P8-5493af92ae78 | 5.3.1 | LEVEL 2 | auto | PASS | PASS | model | mpad_1_S7_1P8 | No |  |  | [Pullup] rows are voltage/typ/min/max with expected active-region corner ordering
5.3.1-model-mpad_1_S7_1P8-52f1cdc8c139 | 5.3.1 | LEVEL 2 | auto | PASS | PASS | model | mpad_1_S7_1P8 | No |  |  | [GND Clamp] rows are voltage/typ/min/max
5.3.1-model-mpad_1_S7_1P8-ffa5bcb88314 | 5.3.1 | LEVEL 2 | auto | PASS | PASS | model | mpad_1_S7_1P8 | No |  |  | [POWER Clamp] rows are voltage/typ/min/max
5.3.2-model-mpad_1_S7_1P8-0a60f69408b6 | 5.3.2 | LEVEL 2 | auto | PASS | PASS | model | mpad_1_S7_1P8 | No |  |  | [Pullup] voltage sweep OK (-1.8V to 3.6V)
5.3.3-model-mpad_1_S7_1P8-9fdc13c48ac7 | 5.3.3 | LEVEL 2 | auto | PASS | PASS | model | mpad_1_S7_1P8 | No |  |  | [Pulldown] voltage sweep OK (-1.8V to 3.6V)
5.3.4-model-mpad_1_S7_1P8-abb49afb7882 | 5.3.4 | LEVEL 2 | auto | PASS | PASS | model | mpad_1_S7_1P8 | No |  |  | [POWER Clamp] voltage sweep OK (-1.8V to 0V)
5.3.5-model-mpad_1_S7_1P8-0abf26f0b6d8 | 5.3.5 | LEVEL 2 | auto | PASS | PASS | model | mpad_1_S7_1P8 | No |  |  | [GND Clamp] voltage sweep OK (-1.8V to 1.8V)
5.3.7-model-mpad_1_S7_1P8-53dbe0fa221d | 5.3.7 | LEVEL 2 | auto | FAIL | FAIL | model | mpad_1_S7_1P8 | No |  |  | [Pulldown] + [GND Clamp] combined curve non-monotonic (14 violation(s)) | V=2.3: combined current decreases from 71.2mA to 70.89mA V=2.4: combined current decreases from 70.89mA to 69.54mA V=2.5: combined current decreases from 69.54mA to 67.53mA V=2.6: combined current decreases from 67.53mA to 65.13mA V=2.7: combined current decreases from 65.13mA to 62.41mA V=2.8: combined current decreases from 62.41mA to 59.5mA V=2.9: combined current decreases from 59.5mA to 56.5mA V=3: combined current decreases from 56.5mA to 53.2mA V=3.1: combined current decreases from 53.2mA to 50mA V=3.2: combined current decreases from 50mA to 46mA
5.3.7-model-mpad_1_S7_1P8-e1b13d909743 | 5.3.7 | LEVEL 2 | auto | FAIL | FAIL | model | mpad_1_S7_1P8 | No |  |  | [Pullup] + [POWER Clamp] combined curve non-monotonic (13 violation(s)) | V=2.4: combined current increases from -75.93mA to -75.44mA V=2.5: combined current increases from -75.44mA to -74.17mA V=2.6: combined current increases from -74.17mA to -72.35mA V=2.7: combined current increases from -72.35mA to -70.1mA V=2.8: combined current increases from -70.1mA to -67.5mA V=2.9: combined current increases from -67.5mA to -64.7mA V=3: combined current increases from -64.7mA to -61.7mA V=3.1: combined current increases from -61.7mA to -58.4mA V=3.2: combined current increases from -58.4mA to -55mA V=3.3: combined current increases from -55mA to -51mA
5.3.8-model-mpad_1_S7_1P8-f6b367b01ca9 | 5.3.8 | LEVEL 2 | auto | PASS | PASS | model | mpad_1_S7_1P8 | No |  |  | [Pulldown] passes through near 0 at 0V (within +/-1uA)
5.3.9-model-mpad_1_S7_1P8-58fe6bae14d4 | 5.3.9 | LEVEL 2 | auto | PASS | PASS | model | mpad_1_S7_1P8 | No |  |  | [Pullup] passes through near 0 at 0V (within +/-1uA)
5.3.1-model-mpad_1_S7_1P8_I3C-16814ab82a25 | 5.3.1 | LEVEL 2 | auto | PASS | PASS | model | mpad_1_S7_1P8_I3C | No |  |  | [Pulldown] rows are voltage/typ/min/max with expected active-region corner ordering
5.3.1-model-mpad_1_S7_1P8_I3C-0fde30e60bfc | 5.3.1 | LEVEL 2 | auto | PASS | PASS | model | mpad_1_S7_1P8_I3C | No |  |  | [Pullup] rows are voltage/typ/min/max with expected active-region corner ordering
5.3.1-model-mpad_1_S7_1P8_I3C-0f1a1aae8700 | 5.3.1 | LEVEL 2 | auto | PASS | PASS | model | mpad_1_S7_1P8_I3C | No |  |  | [GND Clamp] rows are voltage/typ/min/max
5.3.1-model-mpad_1_S7_1P8_I3C-921f43460afe | 5.3.1 | LEVEL 2 | auto | PASS | PASS | model | mpad_1_S7_1P8_I3C | No |  |  | [POWER Clamp] rows are voltage/typ/min/max
5.3.2-model-mpad_1_S7_1P8_I3C-a72ea106396a | 5.3.2 | LEVEL 2 | auto | PASS | PASS | model | mpad_1_S7_1P8_I3C | No |  |  | [Pullup] voltage sweep OK (-1.8V to 3.6V)
5.3.3-model-mpad_1_S7_1P8_I3C-bd69c3ac55c3 | 5.3.3 | LEVEL 2 | auto | PASS | PASS | model | mpad_1_S7_1P8_I3C | No |  |  | [Pulldown] voltage sweep OK (-1.8V to 3.6V)
5.3.4-model-mpad_1_S7_1P8_I3C-4c8a77f97608 | 5.3.4 | LEVEL 2 | auto | PASS | PASS | model | mpad_1_S7_1P8_I3C | No |  |  | [POWER Clamp] voltage sweep OK (-1.8V to 0V)
5.3.5-model-mpad_1_S7_1P8_I3C-75610ed6669e | 5.3.5 | LEVEL 2 | auto | PASS | PASS | model | mpad_1_S7_1P8_I3C | No |  |  | [GND Clamp] voltage sweep OK (-1.8V to 1.8V)
5.3.7-model-mpad_1_S7_1P8_I3C-98c05d2b23a2 | 5.3.7 | LEVEL 2 | auto | FAIL | FAIL | model | mpad_1_S7_1P8_I3C | No |  |  | [Pulldown] + [GND Clamp] combined curve non-monotonic (13 violation(s)) | V=2.4: combined current decreases from 55.84mA to 55.18mA V=2.5: combined current decreases from 55.18mA to 54.06mA V=2.6: combined current decreases from 54.06mA to 52.64mA V=2.7: combined current decreases from 52.64mA to 51.01mA V=2.8: combined current decreases from 51.01mA to 49.3mA V=2.9: combined current decreases from 49.3mA to 47.6mA V=3: combined current decreases from 47.6mA to 45.7mA V=3.1: combined current decreases from 45.7mA to 44mA V=3.2: combined current decreases from 44mA to 41mA V=3.3: combined current decreases from 41mA to 39mA
5.3.7-model-mpad_1_S7_1P8_I3C-725fff573f22 | 5.3.7 | LEVEL 2 | auto | FAIL | FAIL | model | mpad_1_S7_1P8_I3C | No |  |  | [Pullup] + [POWER Clamp] combined curve non-monotonic (12 violation(s)) | V=2.5: combined current increases from -62.02mA to -61.69mA V=2.6: combined current increases from -61.69mA to -60.98mA V=2.7: combined current increases from -60.98mA to -60mA V=2.8: combined current increases from -60mA to -58.7mA V=2.9: combined current increases from -58.7mA to -57.3mA V=3: combined current increases from -57.3mA to -55.7mA V=3.1: combined current increases from -55.7mA to -53.4mA V=3.2: combined current increases from -53.4mA to -51mA V=3.3: combined current increases from -51mA to -49mA V=3.4: combined current increases from -49mA to -47mA
5.3.8-model-mpad_1_S7_1P8_I3C-6ef0351d19b0 | 5.3.8 | LEVEL 2 | auto | PASS | PASS | model | mpad_1_S7_1P8_I3C | No |  |  | [Pulldown] passes through near 0 at 0V (within +/-1uA)
5.3.9-model-mpad_1_S7_1P8_I3C-824f0124dd6c | 5.3.9 | LEVEL 2 | auto | PASS | PASS | model | mpad_1_S7_1P8_I3C | No |  |  | [Pullup] passes through near 0 at 0V (within +/-1uA)
5.5.1-model-mpad_1_S7_1P0-c640e9fda568 | 5.5.1 | LEVEL 2 | auto | PASS | PASS | model | mpad_1_S7_1P0 | No |  |  | R_load = 1000.0Ω documented
5.5.3-model-mpad_1_S7_1P0-16455cf966ff | 5.5.3 | LEVEL 2 | auto | PASS | PASS | model | mpad_1_S7_1P0 | No |  |  | [Ramp] rising/falling dV values are consistent with per-corner I-V load-line estimates | Rise dV/typ: ramp=0.5864V, expected≈0.5864V from Vhigh=0.9773V, Vlow=-6.457e-08V, error=0.0% (push-pull fixture=0V) Rise dV/min: ramp=0.554V, expected≈0.583V from Vhigh=0.9716V, Vlow=-3.642e-07V, error=5.0% (push-pull fixture=0V) Rise dV/max: ramp=0.6192V, expected≈0.5894V from Vhigh=0.9824V, Vlow=-1.115e-08V, error=5.0% (push-pull fixture=0V) Fall dV/typ: ramp=0.5873V, expected≈0.5872V from Vhigh=1V, Vlow=0.02135V, error=0.0% (push-pull fixture=1V) Fall dV/min: ramp=0.5547V, expected≈0.5838V from Vhigh=1V, Vlow=0.027V, error=5.0% (push-pull fixture=1V) Fall dV/max: ramp=0.6197V, expected≈0.5901V from Vhigh=1V, Vlow=0.01648V, error=5.0% (push-pull fixture=1V)
5.5.1-model-mpad_1_S7_1P0_I3C-90509f6b93a9 | 5.5.1 | LEVEL 2 | auto | PASS | PASS | model | mpad_1_S7_1P0_I3C | No |  |  | R_load = 1000.0Ω documented
5.5.3-model-mpad_1_S7_1P0_I3C-ae531e6ca654 | 5.5.3 | LEVEL 2 | auto | PASS | PASS | model | mpad_1_S7_1P0_I3C | No |  |  | [Ramp] rising/falling dV values are consistent with per-corner I-V load-line estimates | Rise dV/typ: ramp=0.5819V, expected≈0.5818V from Vhigh=0.9697V, Vlow=-6.722e-08V, error=0.0% (push-pull fixture=0V) Rise dV/min: ramp=0.5486V, expected≈0.5774V from Vhigh=0.9623V, Vlow=-3.791e-07V, error=5.0% (push-pull fixture=0V) Rise dV/max: ramp=0.615V, expected≈0.5859V from Vhigh=0.9764V, Vlow=-1.157e-08V, error=5.0% (push-pull fixture=0V) Fall dV/typ: ramp=0.5823V, expected≈0.5822V from Vhigh=1V, Vlow=0.02962V, error=0.0% (push-pull fixture=1V) Fall dV/min: ramp=0.5488V, expected≈0.5776V from Vhigh=1V, Vlow=0.03741V, error=5.0% (push-pull fixture=1V) Fall dV/max: ramp=0.6156V, expected≈0.5863V from Vhigh=1V, Vlow=0.02289V, error=5.0% (push-pull fixture=1V)
5.5.1-model-mpad_1_S7_1P2-bf05fa841c03 | 5.5.1 | LEVEL 2 | auto | PASS | PASS | model | mpad_1_S7_1P2 | No |  |  | R_load = 1000.0Ω documented
5.5.3-model-mpad_1_S7_1P2-6c7a9ae8e036 | 5.5.3 | LEVEL 2 | auto | PASS | PASS | model | mpad_1_S7_1P2 | No |  |  | [Ramp] rising/falling dV values are consistent with per-corner I-V load-line estimates | Rise dV/typ: ramp=0.705V, expected≈0.7047V from Vhigh=1.175V, Vlow=-7.144e-08V, error=0.0% (push-pull fixture=0V) Rise dV/min: ramp=0.666V, expected≈0.7013V from Vhigh=1.169V, Vlow=-3.865e-07V, error=5.0% (push-pull fixture=0V) Rise dV/max: ramp=0.7434V, expected≈0.708V from Vhigh=1.18V, Vlow=-1.511e-08V, error=5.0% (push-pull fixture=0V) Fall dV/typ: ramp=0.7057V, expected≈0.7056V from Vhigh=1.2V, Vlow=0.02393V, error=0.0% (push-pull fixture=1.2V) Fall dV/min: ramp=0.6672V, expected≈0.7022V from Vhigh=1.2V, Vlow=0.02961V, error=5.0% (push-pull fixture=1.2V) Fall dV/max: ramp=0.7442V, expected≈0.7087V from Vhigh=1.2V, Vlow=0.01878V, error=5.0% (push-pull fixture=1.2V)
5.5.1-model-mpad_1_S7_1P2_I3C-052739988c04 | 5.5.1 | LEVEL 2 | auto | PASS | PASS | model | mpad_1_S7_1P2_I3C | No |  |  | R_load = 1000.0Ω documented
5.5.3-model-mpad_1_S7_1P2_I3C-c20131436f3f | 5.5.3 | LEVEL 2 | auto | PASS | PASS | model | mpad_1_S7_1P2_I3C | No |  |  | [Ramp] rising/falling dV values are consistent with per-corner I-V load-line estimates | Rise dV/typ: ramp=0.6996V, expected≈0.6995V from Vhigh=1.166V, Vlow=-7.437e-08V, error=0.0% (push-pull fixture=0V) Rise dV/min: ramp=0.66V, expected≈0.695V from Vhigh=1.158V, Vlow=-4.024e-07V, error=5.0% (push-pull fixture=0V) Rise dV/max: ramp=0.7392V, expected≈0.7038V from Vhigh=1.173V, Vlow=-1.571e-08V, error=5.0% (push-pull fixture=0V) Fall dV/typ: ramp=0.7001V, expected≈0.7001V from Vhigh=1.2V, Vlow=0.03319V, error=0.0% (push-pull fixture=1.2V) Fall dV/min: ramp=0.6607V, expected≈0.6954V from Vhigh=1.2V, Vlow=0.041V, error=5.0% (push-pull fixture=1.2V) Fall dV/max: ramp=0.7396V, expected≈0.7044V from Vhigh=1.2V, Vlow=0.02608V, error=5.0% (push-pull fixture=1.2V)
5.5.1-model-mpad_1_S7_1P8-f6295d82f7d8 | 5.5.1 | LEVEL 2 | auto | PASS | PASS | model | mpad_1_S7_1P8 | No |  |  | R_load = 1000.0Ω documented
5.5.3-model-mpad_1_S7_1P8-c3ee771f0f7f | 5.5.3 | LEVEL 2 | auto | PASS | PASS | model | mpad_1_S7_1P8 | No |  |  | [Ramp] rising/falling dV values are consistent with per-corner I-V load-line estimates | Rise dV/typ: ramp=1.054V, expected≈1.054V from Vhigh=1.757V, Vlow=-8.101e-07V, error=0.0% (push-pull fixture=0V) Rise dV/min: ramp=0.996V, expected≈1.048V from Vhigh=1.747V, Vlow=-1.175e-06V, error=5.0% (push-pull fixture=0V) Rise dV/max: ramp=1.112V, expected≈1.06V from Vhigh=1.766V, Vlow=-7.227e-07V, error=5.0% (push-pull fixture=0V) Fall dV/typ: ramp=1.055V, expected≈1.055V from Vhigh=1.8V, Vlow=0.04109V, error=0.0% (push-pull fixture=1.8V) Fall dV/min: ramp=0.9973V, expected≈1.05V from Vhigh=1.8V, Vlow=0.05039V, error=5.0% (push-pull fixture=1.8V) Fall dV/max: ramp=1.113V, expected≈1.06V from Vhigh=1.8V, Vlow=0.03267V, error=5.0% (push-pull fixture=1.8V)
5.5.1-model-mpad_1_S7_1P8_I3C-fbf48f724b7f | 5.5.1 | LEVEL 2 | auto | PASS | PASS | model | mpad_1_S7_1P8_I3C | No |  |  | R_load = 1000.0Ω documented
5.5.3-model-mpad_1_S7_1P8_I3C-aa74ab6b2240 | 5.5.3 | LEVEL 2 | auto | PASS | PASS | model | mpad_1_S7_1P8_I3C | No |  |  | [Ramp] rising/falling dV values are consistent with per-corner I-V load-line estimates | Rise dV/typ: ramp=1.046V, expected≈1.046V from Vhigh=1.744V, Vlow=-8.443e-07V, error=0.0% (push-pull fixture=0V) Rise dV/min: ramp=0.987V, expected≈1.039V from Vhigh=1.732V, Vlow=-1.222e-06V, error=5.0% (push-pull fixture=0V) Rise dV/max: ramp=1.106V, expected≈1.053V from Vhigh=1.755V, Vlow=-7.545e-07V, error=5.0% (push-pull fixture=0V) Fall dV/typ: ramp=1.047V, expected≈1.047V from Vhigh=1.8V, Vlow=0.05491V, error=0.0% (push-pull fixture=1.8V) Fall dV/min: ramp=0.9878V, expected≈1.04V from Vhigh=1.8V, Vlow=0.06699V, error=5.0% (push-pull fixture=1.8V) Fall dV/max: ramp=1.106V, expected≈1.054V from Vhigh=1.8V, Vlow=0.04381V, error=5.0% (push-pull fixture=1.8V)